## rwservlet
PIMS8320
Print Date: 2016 OCT 18 9:31 AM
Report Name: Pool Reserve Report - Gas (PIMS8320)
Parameter Selected: As of December 31, 2015
Parameter Selected: Include Confidential Wells: N
Parameter Selected: Area:
Report: Pool Reserve Report - Gas
ORIGINAL GAS IN PLACE = OFFICIAL GAS VOLUME IN PLACE, IN THOUSANDS OF CUBIC METRES.
INITIAL RESERVES= LATEST ESTIMATED RECOVERABLE GAS RESERVES IN THOUSANDS OF CUBIC METRES.
ANNUAL PROD = ANNUAL GAS PRODUCTION FOR THIS YEAR, IN THOUSANDS OF CUBIC METRES.
CUMUL PROD = CUMULATIVE GAS PRODUCTION, IN THOUSANDS OF CUBIC METRES.
REMAINING RESERVES = REMAINING GAS RESERVES, IN THOUSANDS OF CUBIC METRES.
WELL COUNT = NUMBER OF WELLS IN THE POOL AT YEAR END.
LAST DATE UPDATED = DATE RESERVES WERE LAST UPDATED.
IF GAS TYPE IS SHOWN AS NULL, THEN GAS TYPE = CAP.
FIELD | FIELD DESCRIPTION | FORMATION CODE | FORMATION DESC | POOL SEQ | PROJECT CODE | POOL / PROJECT | PROJECT NAME | GAS TYPE | 1) OFFICIAL GAS IN PLACE | 2) RECOVERY FACTOR | 3) INITIAL RESERVES (RAW) | 4) ANNUAL PROD RAW | 5) CUMM PROD (RAW) | 6) REMAINING RESERVES (RAW) | 7) SHRINKAGE FACTOR | 8) INITIAL RESERVES (MKTBLE) | 9) CUMM PROD (MKTBLE) | 10) REMAINING RESERVES (MKTBLE) | 11) OFFICIAL CALC METHOD | 12) AREA (HA) | 13) NET PAY THICK (M) | 14) PORSTY % | 15) SW % | 16) FORM TEMP (DEG K) | 17) PROJ STATUS | 18) DATUM DEPTH | 19) INITIAL PRESSURE | 20) Z FACTOR | 21) HEAT RATE (MJ/m3) | 22) Well Count At Year End | 23) DATE LAST UPDATED (yyyy-mm) | 24) DISCOVERY WA | 25) DISCOVERY YEAR
50 | ADSETT | 8400 | SLAVE POINT | A | 3 | SLAVE POINT - A - BERKLEY PROJECT | BERKLEY PROJECT |  | 3955 | 65 | 2571 | 30 | 2422 | 149 | 0.6128 | 1575 | 1484 | 91 | D | 0 | 16.8 | 7.5 | 20.3 | 391 | Y | 1916 | 24426 | 0.939 | 28.3866 | 6 | 2011-12 | 3032 | 1972
50 | ADSETT | 8400 | SLAVE POINT | B | 0 | SLAVE POINT - B |  |  | 838 | 65 | 545 | 7 | 428 | 117 | 0.636 | 346 | 272 | 74 | V | 819 | 9.7 | 6.8 | 18.3 | 389 | Y | 1916 | 24311 | 0.936 | 29.2122 | 5 | 2003-12 | 3479 | 1974
50 | ADSETT | 8400 | SLAVE POINT | B | 2 | SLAVE POINT - B - BERKLEY PROJECT | BERKLEY PROJECT |  | 1344 | 65 | 873 | 9 | 579 | 294 | 0.6344 | 554 | 367 | 187 | V | 1071 | 11.8 | 7 | 20 | 389 | Y | 1907 | 24311 | 0.936 | 29.0093 | 4 | 2001-12 | 3479 | 1974
50 | ADSETT | 8400 | SLAVE POINT | C | 2 | SLAVE POINT - C - BERKLEY PROJECT | BERKLEY PROJECT |  | 85 | 65 | 55 | 0 | 44 | 11 | 0.6478 | 36 | 28 | 8 | D | 0 | 14.2 | 7 | 21.3 | 396 | Y | 1866 | 23163 | 0.948 | 37.47 | 1 | 2004-12 | 5926 | 1984
50 | ADSETT | 8400 | SLAVE POINT | H | 0 | SLAVE POINT - H |  |  | 140 | 80 | 112 | 0 | 105 | 7 | 0.7349 | 82 | 77 | 5 | D | 273 |  | 13.5 | 20.2 | 386 | Y | 1837 | 23867 | 0.956 | 36.97 | 1 | 2015-12 | 15434 | 2003
50 | ADSETT | 8400 | SLAVE POINT | I | 0 | SLAVE POINT - I |  |  | 1391 | 65 | 904 | 0 | 842 | 62 | 0.7272 | 657 | 612 | 45 | V | 819 | 16.3 | 6.7 | 18.9 | 378 | Y | 1859 | 24214 | 0.95 | 35.7434 | 3 | 2006-12 | 3551 | 1975
50 | ADSETT | 8400 | SLAVE POINT | J | 0 | SLAVE POINT - J |  |  | 309 | 75 | 232 | 5 | 198 | 34 | 0.734 | 170 | 145 | 25 | D | 0 | 6.7 | 4.4 | 8.9 | 391 | Y | 1791 | 23444 | 0.957 | 33.48 | 1 | 2010-12 | 16047 | 2003
50 | ADSETT | 8400 | SLAVE POINT | K | 0 | SLAVE POINT - K |  |  | 142 | 50 | 71 | 1 | 41 | 30 | 0.6935 | 49 | 29 | 20 | V | 273 | 5 | 7 | 20 | 387 | Y | 1889 | 23892 | 0.943 | 31.1 | 1 | 2014-12 | 15478 | 2003
50 | ADSETT | 8400 | SLAVE POINT | L | 0 | SLAVE POINT - L |  |  | 606 | 65 | 394 | 0 | 197 | 197 | 0.7052 | 278 | 139 | 139 | V | 273 | 20 | 7 | 15 | 395 | Y | 1946 | 25054 | 0.967 | 31.99 | 1 | 2005-12 | 18921 | 2005
50 | ADSETT | 8400 | SLAVE POINT | M | 0 | SLAVE POINT - M |  |  | 998 | 90 | 898 | 15 | 569 | 329 | 0.7253 | 651 | 413 | 238 | D | 274 |  | 7 | 15 | 391 | Y | 1859 | 25510 | 0.97 | 32.48 | 1 | 2009-12 | 18601 | 2005
50 | ADSETT | 8400 | SLAVE POINT | N | 0 | SLAVE POINT - N |  |  | 343 | 65 | 223 | 5 | 106 | 117 | 0.6675 | 149 | 71 | 78 | V | 273 | 14.5 | 5.1 | 10 | 394 | Y | 1812 | 23731 | 0.907 | 30.48 | 1 | 2006-12 | 16273 | 2003
50 | ADSETT | 8400 | SLAVE POINT | O | 0 | SLAVE POINT - O |  |  | 388 | 90 | 349 | 16 | 238 | 111 | 0.6887 | 241 | 164 | 77 | D | 273 | 0 | 7 | 20 | 383 | Y | 1838 | 6280 | 0.952 | 31.23 | 1 | 2010-12 | 20357 | 2006
50 | ADSETT | 8400 | SLAVE POINT | P | 0 | SLAVE POINT - P |  |  | 35 | 90 | 32 | 1 | 19 | 13 | 0.777 | 25 | 15 | 10 | D |  | 2 | 12 | 18 | 397 | Y | 1932 | 22599 | 0.946 | 32.33 | 1 | 2013-12 | 22358 | 2008
100 | AIRPORT | 2600 | BLUESKY | A | 0 | BLUESKY - A |  |  | 104 | 80 | 83 | 1 | 66 | 17 | 0.8887 | 74 | 59 | 15 | V | 639 | 2.3 | 16.6 | 40.1 | 321 | Y | 279 | 7184 | 0.895 |  | 4 | 2007-12 | 27 | 1952
100 | AIRPORT | 2900 | DUNLEVY | A | 0 | DUNLEVY - A |  |  | 105 | 80 | 84 | 0 | 79 | 5 | 0.8752 | 74 | 69 | 5 | D | 0 | 0 | 0 | 0 | 322 | Y | 380 | 9963 | 0.884 |  | 2 | 2010-12 | 27 | 1952
100 | AIRPORT | 4100 | BALDONNEL | A | 0 | BALDONNEL - A |  |  | 49 | 7.27 | 4 | 0 | 4 | 0 | 0.8045 | 3 | 3 | 0 | X | 226 | 3 | 10 | 38 | 323 | Y | 537 | 11225 | 0.845 |  | 1 | 2012-12 | 287 | 1957
100 | AIRPORT | 4800 | HALFWAY | A | 0 | HALFWAY - A |  |  | 82 | 90 | 74 | 2 | 53 | 21 | 0.8607 | 64 | 46 | 18 | D | 0 | 4 | 10 | 25 | 330 | Y | 813 | 14155 | 0.842 | 41.8 | 2 | 2015-12 | 35 | 1953
100 | AIRPORT | 4800 | HALFWAY | B | 2 | HALFWAY - B - RANGER PROJECT | RANGER PROJECT | SOLN | 6 | 5 | 0 | 0 |  |  | 0.8299 | 0 | [14 empty] | 2014-12 | 4515 | 1978
100 | AIRPORT | 4800 | HALFWAY | B | 2 | HALFWAY - B - RANGER PROJECT | RANGER PROJECT | CAP | 303 | 1 | 3 | 0 | 3 | 0 | 0.8299 | 3 | 2 | 1 | X | 259 | 7.4 | 16.2 | 31.1 | 334 | Y | 808 | 13747 | 0.827 |  | 1 | 2014-12 | 4515 | 1978
100 | AIRPORT | 4800 | HALFWAY | C | 0 | HALFWAY - C |  | SOLN | 14 | 49 | 7 | 0 | 7 | 0 | 0.8216 | 6 | 5 | 1 | D |  | 4.8 |  |  | 332 | Y | 816 |  |  | 43.37 | 1 | 2015-12 | 19941 | 2005
100 | AIRPORT | 4800 | HALFWAY | D | 0 | HALFWAY - D |  |  | 64 | 80 | 51 | 0 | 7 | 44 | 0.8634 | 44 | 6 | 38 | V | 261 | 2.8 | 9.8 | 36.4 | 331 | Y | 821 | 13612 | 0.837 | 41.34 | 1 | 2007-12 | 12142 | 1999
100 | AIRPORT | 6200 | BELLOY | B | 0 | BELLOY - B |  |  | 97 | 85 | 82 | 0 | 1 | 81 | 0.8815 | 73 | 0 | 73 | V | 259 | 2.5 | 12.3 | 34.3 | 341 | Y | 1228 | 19050 | 0.8587 |  | 1 | 2012-12 | 7434 | 1990
210 | AITKEN CREEK NORTH | 2600 | BLUESKY | A | 0 | BLUESKY - A |  |  | 1411 | 90 | 1270 | 20 | 814 | 456 | 0.9498 | 1206 | 774 | 432 | D | 0 | 5.6 | 10 | 19.7 | 340 | Y | 365 | 10849 | 0.855 | 43.06 | 1 | 2002-12 | 7775 | 1991
210 | AITKEN CREEK NORTH | 2600 | BLUESKY | B | 0 | BLUESKY - B |  |  | 345 | 50 | 173 | 4 | 71 | 102 | 0.872 | 151 | 62 | 89 | V | 282 | 5.7 | 13.8 | 15 | 334 | Y | 375 | 18107 | 0.842 | 42.33 | 1 | 2010-12 | 9537 | 1995
250 | ALCES | 7250 | KISKATINAW | A | 0 | KISKATINAW - A |  |  | 852 | 12 | 102 | 0 | 89 | 13 | 0.9892 | 101 | 88 | 13 | V | 877 | 7.7 | 8.8 | 21.9 | 346 | Y | 1484 | 19671 | 0.881 |  | 2 |  | 5660 | 1981
320 | ALTARES | 2600 | BLUESKY | A | 0 | BLUESKY - A |  |  | 155 | 90 | 140 | 1 | 108 | 32 | 0.8219 | 115 | 89 | 26 | D | 1148 |  | 9.9 | 26.8 | 309 | Y | 135 | 9218 | 0.764 | 47.98 | 5 | 2011-12 | 410 | 1959
320 | ALTARES | 2600 | BLUESKY | B | 0 | BLUESKY - B |  |  | 973 | 90 | 876 | 17 | 740 | 136 | 0.8595 | 753 | 636 | 117 | D |  | 4.3 | 7.4 | 40.8 | 317 | Y | 233 | 9430 | 0.81 | 42.5314 | 20 | 2009-12 | 5039 | 1980
320 | ALTARES | 2600 | BLUESKY | C | 0 | BLUESKY - C |  |  | 58 | 90 | 52 | 0 | 4 | 48 | 0.8824 | 46 | 3 | 43 | V | 287 | 5.3 | 10.5 | 30 | 304 | Y | 116 | 4936 | 0.895 |  | 1 | 2009-12 | 19029 | 2005
320 | ALTARES | 2700 | GETHING | A | 0 | GETHING - A |  |  | 400 | 90 | 360 | 57 | 360 | 0 | 0.8134 | 293 | 293 | 0 | V | 1735 | 3 | 11.3 | 29.3 | 313 | Y | 256 | 8776 | 0.828 | 43.08 | 7 | 2014-12 | 19029 | 2005
320 | ALTARES | 2700 | GETHING | B | 0 | GETHING - B |  |  | 7 | 80 | 5 | 0 | 3 | 2 | 0.8373 | 4 | 2 | 2 | V | 98 | 0.8 | 13.5 | 22 | 338 | Y | 154 | 8325 | 0.87 | 43.13 | 1 | 2011-12 | 18745 | 2005
320 | ALTARES | 4500 | CHARLIE LAKE | A | 0 | CHARLIE LAKE - A |  |  | 92 | 85 | 78 | 0 | 7 | 71 | 0.6572 | 51 | 4 | 47 | V | 286 | 3.7 | 6.8 | 32 | 352 | Y | 1177 | 19866 | 0.858 | 40.96 | 1 | 2002-12 | 9417 | 2000
320 | ALTARES | 4540 | COPLIN | A | 0 | COPLIN - A |  |  | 223 | 80 | 178 | 4 | 134 | 44 | 0.6849 | 122 | 91 | 31 | V | 761 | 1.8 | 10 | 20 | 330 | Y | 929 | 18196 | 0.772 | 38.05 | 5 | 2007-12 | 17739 | 2004
320 | ALTARES | 4800 | HALFWAY | A | 0 | HALFWAY - A |  |  | 118 | 90 | 106 | 0 | 5 | 101 | 0.8681 | 92 | 4 | 88 | V | 573 | 6 | 2.5 | 27 | 352 | Y | 1273 | 19866 | 0.856 | 42.43 | 2 |  | 7047 | 1989
320 | ALTARES | 4800 | HALFWAY | B | 0 | HALFWAY - B |  |  | 759 | 80 | 607 | 14 | 371 | 236 | 0.8148 | 495 | 302 | 193 | V | 1830 | 3.4 | 8.3 | 24.5 | 334 | Y | 1158 | 19201 | 0.84 | 39.0563 | 12 | 2007-12 | 17739 | 2004
350 | ATTACHIE | 4100 | BALDONNEL | A | 0 | BALDONNEL - A |  |  | 173 | 75 | 129 | 0 | 0 | 129 | 0.8966 | 116 | 0 | 116 | V | 200 | 15 | 7 | 33 | 322 | N | 518 | 12218 | 0.88 | 40.87 | 0 |  | 2961 | 1971
350 | ATTACHIE | 7340 | BASAL KISKATINAW | A | 0 | BASAL KISKATINAW - A |  |  | 1291 | 80 | 1033 | 4 | 888 | 145 | 0.9021 | 931 | 801 | 130 | D | 0 | 2.4 | 9.8 | 28.8 | 349 | Y | 1420 | 19826 | 0.872 | 36.56 | 2 | 2010-12 | 2961 | 1971
350 | ATTACHIE | 7400 | DEBOLT | A | 0 | DEBOLT - A |  |  | 39 | 80 | 31 | 0 | 0 | 31 | 0.8589 | 27 | 0 | 27 | V | 264 | 2.3 | 3.8 | 15 | 331 | N | 1481 | 20300 | 0.885 | 38.68 |  |  | 8440 | 1994
380 | BEAR FLAT | 4582 | BEAR FLAT | A | 2 | BEAR FLAT - A - COURAGE PROJECT | COURAGE PROJECT | SOLN | 58 | 90 | 52 | 0 |  |  | 0.8787 | 46 | [14 empty] | 2010-12 | 2352 | 1968
380 | BEAR FLAT | 4582 | BEAR FLAT | A | 2 | BEAR FLAT - A - COURAGE PROJECT | COURAGE PROJECT | CAP | 10 | 80 | 8 | 0 | 50 | 10 | 0.8787 | 7 | 43 | 10 | V | 136 | 0.4 | 14.8 | 14 | 327 | Y | 698 | 13690 | 0.822 |  | 2 | 2010-12 | 2352 | 1968
380 | BEAR FLAT | 4582 | BEAR FLAT | B | 2 | BEAR FLAT - B - DEVON PROJECT | DEVON PROJECT | SOLN | 23 | 90 | 21 | 0 | 13 | 8 | 0.8691 | 18 | 11 | 7 | M |  | 1.1 |  |  | 329 | Y | 698 |  |  | 44.66 | 1 | 2010-12 | 13572 | 2000
380 | BEAR FLAT | 4582 | BEAR FLAT | C | 0 | BEAR FLAT - C |  |  | 46 | 80 | 37 | 0 | 6 | 31 | 0.8837 | 33 | 5 | 28 | V | 260 | 1.1 | 15.3 | 22 | 326 | Y | 653 | 12681 | 0.814 |  | 1 | 2004-12 | 12629 | 2000
380 | BEAR FLAT | 4582 | BEAR FLAT | D | 2 | BEAR FLAT - D - DEVON PROJECT | DEVON PROJECT | SOLN | 4 | 90 | 3 | 0 | 3 | 0 | 0.8837 | 3 | 2 | 1 | V | 0 | 1.6 |  |  | 326 | Y | 698 |  |  | 43.61 | 1 | 2004-12 | 14094 | 2001
380 | BEAR FLAT | 4800 | HALFWAY | A | 0 | HALFWAY - A |  |  | 194 | 90 | 174 | 0 | 31 | 143 | 0.8487 | 148 | 26 | 122 | V | 260 | 5.2 | 13.6 | 23 | 325 | Y | 798 | 12891 | 0.824 | 42.04 | 1 |  | 12629 | 2000
380 | BEAR FLAT | 4800 | HALFWAY | B | 2 | HALFWAY - B - SAMSON PROJECT | SAMSON PROJECT |  | 673 | 90 | 605 | 0 | 327 | 278 | 0.8379 | 507 | 274 | 233 | V | 982 | 6.8 | 12.1 | 38.1 | 341 | Y | 811 | 13883 | 0.861 | 40.4082 | 5 | 2005-12 | 11452 | 1998
380 | BEAR FLAT | 6200 | BELLOY | A | 0 | BELLOY - A |  |  | 22 | 80 | 17 | 0 | 2 | 15 | 0.8375 | 14 | 1 | 13 | V | 260 | 2.8 | 6 | 29 | 335 | Y | 1239 | 7279 | 0.889 | 40.95 | 1 | 2006-12 | 12629 | 2000
380 | BEAR FLAT | 7250 | KISKATINAW | A | 0 | KISKATINAW - A |  |  | 140 | 90 | 126 | 0 | 114 | 12 | 0.9115 | 115 | 104 | 11 | D | 0 | 2.7 | 11.5 | 30.2 | 345 | Y | 1250 | 17942 | 0.87 | 39.0794 | 2 | 2010-12 | 12410 | 1999
400 | BEATTON RIVER | 2600 | BLUESKY | A | 0 | BLUESKY - A |  | SOLN | 4 | 20 | 1 | 0 | 0 | 1 | 0.7943 | 1 | 0 | 1 | V | 65 | 2.4 |  |  | 326 | Y | 255 |  |  |  | 1 | 2012-12 | 6847 | 1988
400 | BEATTON RIVER | 2600 | BLUESKY | B | 0 | BLUESKY - B |  |  | 4 | 50 | 2 | 0 | 2 | 0 | 0.8567 | 2 | 2 | 0 | D | 280 |  | 18.9 | 33.7 | 326 | Y | 232 | 6987 | 0.891 | 41.37 | 1 | 2010-12 | 6998 | 1995
400 | BEATTON RIVER | 2600 | BLUESKY |  | 0 | BLUESKY |  |  | 22 | 62.81 | 14 | 0 | 14 | 0 | 0.8793 | 12 | 12 | 0 | X | 561 | 0 |  |  | 323 | Y | 246 | 6755 | 0.882 | 42.93 | 2 | 2010-12 | 2915 | 1999
400 | BEATTON RIVER | 4531 | FIRST GREEN MARKER | A | 0 | FIRST GREEN MARKER - A |  |  | 58 | 30 | 17 | 0 | 17 | 0 | 0.8752 | 15 | 15 | 0 | X | 259 | 2.1 | 16.2 | 13.1 | 327 | Y | 292 | 7563 | 0.867 |  | 1 | 2007-12 | 2915 | 1971
400 | BEATTON RIVER | 4540 | COPLIN | A | 0 | COPLIN - A |  |  | 23 | 90 | 21 | 0 | 18 | 3 | 0.877 | 18 | 16 | 2 | D | 0 | 0.8 | 12.4 | 43.2 | 325 | Y | 286 | 7300 | 0.883 | 41.71 | 1 | 2005-12 | 8810 | 1994
400 | BEATTON RIVER | 4610 | A MARKER/BASE OF LIME | A | 0 | A MARKER/BASE OF LIME - A |  |  | 29 | 90 | 26 | 0 | 25 | 1 | 0.8769 | 23 | 22 | 1 | D | 0 | 0.8 | 12.4 | 43.2 | 325 | Y | 286 | 7276 | 0.885 |  | 1 | 2010-12 | 8810 | 1994
400 | BEATTON RIVER | 4800 | HALFWAY | A | 2 | HALFWAY - A - ENCAL PROJECT | ENCAL PROJECT | SOLN | 168 | 82.04 | 138 | 0 | 138 | 0 | 0.8302 | 115 | 115 | 0 | X | 0 | 3.2 |  |  | 327 | Y | 346 |  |  | 32.0904 | 17 | 2012-12 | 309 | 1958
400 | BEATTON RIVER | 4800 | HALFWAY | B | 3 | HALFWAY - B - ENCAL PROJECT | ENCAL PROJECT | SOLN | 5 | 90 | 4 | 0 |  |  | 0.7881 | 3 | [14 empty] | 2005-12 | 869 | 1961
400 | BEATTON RIVER | 4800 | HALFWAY | B | 3 | HALFWAY - B - ENCAL PROJECT | ENCAL PROJECT | CAP | 137 | 90 | 123 | 0 | 125 | 2 | 0.7881 | 97 | 98 | 2 | D | 0 | 3.3 | 16.5 | 13.8 | 327 | Y | 343 | 8113 | 0.883 | 44.59 | 4 | 2005-12 | 869 | 1961
400 | BEATTON RIVER | 4800 | HALFWAY | D | 0 | HALFWAY - D |  | SOLN | 117 | 43 | 50 | 0 | 47 | 3 | 0.8613 | 43 | 41 | 2 | D |  | 2 |  |  | 327 | Y | 353 |  |  | 38.705 | 3 | 2015-12 | 2909 | 1971
400 | BEATTON RIVER | 4800 | HALFWAY | E | 0 | HALFWAY - E |  |  | 30 | 25 | 7 | 0 | 5 | 2 | 0.9006 | 7 | 5 | 2 | V | 65 | 3.6 | 21.7 | 28.9 | 327 | Y | 357 | 8274 | 0.879 | 39.82 | 1 | 2005-12 | 3112 | 1972
400 | BEATTON RIVER | 4800 | HALFWAY | G | 5 | HALFWAY - G - ENCAL PROJECT #1 | ENCAL PROJECT #1 | SOLN | 70 | 50 | 35 | 0 |  |  | 0.7944 | 28 | [14 empty] | 2014-12 | 6630 | 1987
400 | BEATTON RIVER | 4800 | HALFWAY | G | 5 | HALFWAY - G - ENCAL PROJECT #1 | ENCAL PROJECT #1 | CAP | 31 | 80 | 24 | 0 | 58 | 1 | 0.7944 | 19 | 46 | 1 | D |  | 1.4 | 17.8 | 24.1 | 327 | Y | 353 | 7833 | 0.872 | 41.7778 | 8 | 2014-12 | 6661 | 1987
600 | BEATTON RIVER WEST | 2600 | BLUESKY | A | 2 | BLUESKY - A - CNRL UNIT #1 | CNRL UNIT #1 | SOLN | 148 | 85 | 126 | 0 | 121 | 5 | 0.7908 | 99 | 96 | 3 | D | 560 | 0 |  |  | 321 | Y | 265 |  |  | 51.2481 | 21 | 2015-12 | 408 | 1959
600 | BEATTON RIVER WEST | 2700 | GETHING | A | 0 | GETHING - A |  |  | 167 | 90 | 150 | 0 | 15 | 135 | 0.8706 | 131 | 13 | 118 | V | 281 | 5 | 17.1 | 21.3 | 317 | Y | 264 | 8373 | 0.85 | 43.53 | 1 |  | 11371 | 1998
600 | BEATTON RIVER WEST | 2700 | GETHING | B | 0 | GETHING - B |  |  | 86 | 90 | 77 | 0 | 0 | 77 | 0.8683 | 67 | 0 | 67 | V | 280 | 5.5 | 10 | 30 | 324 | N | 328 | 7825 | 0.861 | 44.66 | 0 | 2007-12 | 18789 | 2006
600 | BEATTON RIVER WEST | 4800 | HALFWAY | A | 0 | HALFWAY - A |  |  | 163 | 90 | 146 | 0 | 23 | 123 | 0.8792 | 129 | 20 | 109 | V | 281 | 4.4 | 24.1 | 37.7 | 325 | Y | 399 | 8626 | 0.861 | 42.85 | 1 |  | 11371 | 1998
600 | BEATTON RIVER WEST | 4800 | HALFWAY | B | 0 | HALFWAY - B |  |  | 61 | 33 | 20 | 0 | 20 | 0 | 0.8495 | 17 | 17 | 0 | D | 0 |  |  |  | 326 | Y | 424 | 8957 | 0.807 | 48.53 | 2 | 2004-12 | 12079 | 1999
700 | BEAVERDAM | 2600 | BLUESKY | A | 0 | BLUESKY - A |  |  | 37 | 90 | 33 | 1 | 24 | 9 | 0.7479 | 25 | 18 | 7 | D | 283 |  | 11.6 | 37.1 | 324 | Y | 276 | 7099 | 0.885 | 42.14 | 1 | 2012-12 | 17519 | 2004
700 | BEAVERDAM | 4798 | UPPER HALFWAY | A | 0 | UPPER HALFWAY - A |  |  | 482 | 90 | 434 | 0 | 430 | 4 | 0.7246 | 314 | 312 | 2 | D |  | 2.1 | 17.1 | 9.6 | 331 | Y | 404 | 9287 | 0.863 | 43.2162 | 3 | 2015-12 | 1746 | 1965
700 | BEAVERDAM | 4800 | HALFWAY | C | 0 | HALFWAY - C |  |  | 73 | 80 | 59 | 1 | 9 | 50 | 0.7295 | 43 | 6 | 37 | V | 282 | 1.6 | 21 | 14 | 326 | Y | 394 | 8973 | 0.868 | 42.52 | 1 | 2012-12 | 17850 | 2004
700 | BEAVERDAM | 4800 | HALFWAY | D | 0 | HALFWAY - D |  |  | 75 | 80 | 60 | 1 | 17 | 43 | 0.7247 | 43 | 12 | 31 | V | 282 | 2.6 | 16.2 | 26 | 327 | Y | 386 | 8579 | 0.875 | 41.76 | 1 | 2012-12 | 17851 | 2004
700 | BEAVERDAM | 4805 | LOWER HALFWAY | A | 0 | LOWER HALFWAY - A |  | SOLN | 8 | 80 | 6 | 0 | 4 | 2 | 0.8665 | 6 | 4 | 2 | V | 38 | 3.5 |  |  | 331 | Y | 404 |  |  | 44.61 | 1 | 2005-12 | 1653 | 1965
740 | BEAVER RIVER | 7100 | MATTSON | A | 0 | MATTSON - A |  |  | 56 | 77 | 43 | 0 | 43 | 0 | 0.8422 | 36 | 36 | 0 | M | 0 | 0 | 0 | 0 | 356 | Y | 1158 | 25235 | 0.938 |  | 0 | 2012-12 | 682 | 1961
740 | BEAVER RIVER | 7100 | MATTSON | B | 0 | MATTSON - B |  |  | 402 | 50 | 201 | 0 | 131 | 70 | 0.8472 | 170 | 111 | 59 | V | 526 | 150 | 0.5 | 20 | 345 | Y | 922 | 13869 | 0.897 | 37.62 | 2 | 2012-12 | 682 | 2006
740 | BEAVER RIVER | 7386 | PROPHET | A | 0 | PROPHET - A |  |  | 40 | 90 | 36 | 0 | 24 | 12 | 0.8568 | 31 | 21 | 10 | D | 263 | 5 | 19.7 | 25 |  | Y | 1985 |  |  |  | 1 | 2012-12 | 2547 | 2004
740 | BEAVER RIVER | 7700 | BANFF | A | 0 | BANFF - A |  |  | 28 | 50 | 14 | 0 | 14 | 0 | 0.8077 | 11 | 11 | 0 | M | 0 | 64.3 | 0.3 | 25 | 378 | Y | 2088 | 35853 | 1.043 |  | 0 | 2012-12 | 3434 | 1974
740 | BEAVER RIVER | 8580 | NAHANNI | A | 5 | NAHANNI - A - TRANSEURO BEAVER RIVER INC | TRANSEURO BEAVER RIVER INC |  | 7312 | 75 | 5484 | 0 | 5151 | 333 | 0.7626 | 4182 | 3928 | 254 | M | 0 | 365 | 0.3 | 22 | 448 | Y | 3200 | 40679 | 1.113 | 34.55 | 5 | 2003-12 | 682 | 1961
760 | BEAVERTAIL | 2400 | NOTIKEWIN | A | 0 | NOTIKEWIN - A |  |  | 43 | 90 | 39 | 0 | 25 | 14 | 0.8788 | 34 | 22 | 12 | D |  | 11.1 | 14.1 | 58.2 | 313 | Y | 86 | 4370 | 0.926 | 34.4304 | 4 | 2015-12 | 18315 | 2004
760 | BEAVERTAIL | 2600 | BLUESKY | A | 0 | BLUESKY - A |  |  | 1951 | 95 | 1853 | 3 | 1845 | 8 | 0.8325 | 1543 | 1536 | 7 | D | 0 | 0 | 0 | 0 | 321 | Y | 320 | 7770 | 0.864 | 45.7 | 9 | 2007-12 | 300 | 1957
760 | BEAVERTAIL | 2700 | GETHING | B | 0 | GETHING - B |  |  | 69 | 90 | 62 | 1 | 48 | 14 | 0.7479 | 46 | 36 | 10 | V | 568 | 0 | 15.2 | 19 | 325 | Y | 336 | 8052 | 0.864 | 43.96 | 2 | 2010-12 | 8320 | 1993
760 | BEAVERTAIL | 2700 | GETHING |  | 0 | GETHING |  |  | 1 | 80 | 0 | 0 | 0 | 0 | 0.8831 | 0 | 0 | 0 | D |  |  |  |  | 326 | Y | 334 | 6708 | 0.889 | 42.61 | 1 | 2012-12 | 9016 | 1995
760 | BEAVERTAIL | 2900 | DUNLEVY | B | 0 | DUNLEVY - B |  |  | 11 | 85 | 9 | 0 | 0 | 9 | 0.9037 | 8 | 0 | 8 | V | 150 | 1 | 11.6 | 31 | 328 | N | 361 | 8905 | 0.85 |  | 0 |  | 4547 | 1978
760 | BEAVERTAIL | 2900 | DUNLEVY | D | 0 | DUNLEVY - D |  |  | 52 | 90 | 47 | 0 | 33 | 14 | 0.8863 | 41 | 29 | 12 | V | 644 | 1.3 | 11.9 | 33.6 | 322 | Y | 343 | 7712 | 0.869 | 41.6753 | 4 |  | 7864 | 1992
760 | BEAVERTAIL | 4100 | BALDONNEL | A | 0 | BALDONNEL - A |  |  | 25 | 80 | 20 | 0 | 12 | 8 | 0.8865 | 18 | 11 | 7 | D |  | 2.9 | 15.9 | 24.7 | 326 | Y | 357 | 8850 | 0.87 | 42.06 | 1 | 2015-12 | 22348 | 2007
760 | BEAVERTAIL | 4520 | CECIL | A | 0 | CECIL - A |  |  | 40 | 90 | 36 | 0 | 13 | 23 | 0.8948 | 33 | 11 | 22 | V | 283 | 1 | 15.3 | 12 | 326 | Y | 454 | 10186 | 0.838 | 41.46 | 1 | 2003-12 | 14891 | 2002
760 | BEAVERTAIL | 4800 | HALFWAY | B | 6 | HALFWAY - B - CNRL PROJECT | CNRL PROJECT | SOLN | 40 | 90 | 36 | 0 |  |  | 0.8542 | 31 | [14 empty] | 2006-12 | 4508 | 1978
760 | BEAVERTAIL | 4800 | HALFWAY | B | 6 | HALFWAY - B - CNRL PROJECT | CNRL PROJECT | CAP | 30 | 50 | 15 | 0 | 46 | 5 | 0.8542 | 13 | 39 | 5 | V | 283 | 1.1 | 16.9 | 43.8 | 334 | Y | 517 | 10173 | 0.865 | 40.68 | 5 | 2006-12 | 4508 | 1978
760 | BEAVERTAIL | 4800 | HALFWAY | C | 2 | HALFWAY - C - STARVEST PROJECT | STARVEST PROJECT | SOLN | 10 | 38.8 | 4 | 0 |  |  | 0.8606 | 3 | [14 empty] | 2014-12 | 6494 | 1986
760 | BEAVERTAIL | 4800 | HALFWAY | C | 2 | HALFWAY - C - STARVEST PROJECT | STARVEST PROJECT | CAP | 30 | 1 | 0 | 0 | 4 | 0 | 0.8606 | 0 | 3 | 0 | X | 284 | 0.9 | 13.7 | 26.6 | 334 | Y | 514 | 10260 | 0.746 | 41.25 | 1 | 2014-12 | 6494 | 1986
760 | BEAVERTAIL | 4800 | HALFWAY | E | 0 | HALFWAY - E |  |  | 214 | 80 | 171 | 0 | 164 | 7 | 0.8336 | 143 | 137 | 6 | M | 0 | 7 | 18.9 | 36.6 | 328 | Y | 528 | 13438 | 0.819 | 38.63 | 1 | 2005-12 | 8163 | 1993
760 | BEAVERTAIL | 4800 | HALFWAY | F | 0 | HALFWAY - F |  |  | 55 | 80 | 44 | 0 | 13 | 31 | 0.8619 | 38 | 12 | 26 | V | 283 | 2.1 | 15 | 34.5 | 332 | Y | 507 | 9650 | 0.876 | 40.1 | 1 |  | 1564 | 1965
760 | BEAVERTAIL | 4800 | HALFWAY | H | 5 | HALFWAY - H - CNRL PROJECT | CNRL PROJECT | SOLN | 59 | 50 | 30 | 1 |  |  | 0.7768 | 23 | [14 empty] | 2015-12 | 9016 | 1995
760 | BEAVERTAIL | 4800 | HALFWAY | H | 5 | HALFWAY - H - CNRL PROJECT | CNRL PROJECT | CAP | 15 | 80 | 12 | 0 | 38 | 4 | 0.7768 | 10 | 29 | 4 | D |  | 3.5 | 19.6 | 30.3 | 331 | Y | 530 | 10619 | 0.838 | 39.3523 | 8 | 2015-12 | 9016 | 1995
760 | BEAVERTAIL | 4800 | HALFWAY | I | 0 | HALFWAY - I |  |  | 174 | 90 | 157 | 0 | 151 | 6 | 0.8377 | 131 | 126 | 5 | D |  | 5.9 | 16.7 | 3.8 | 329 | Y | 504 | 9723 | 0.865 | 42.63 | 1 | 2014-12 | 10479 | 1997
760 | BEAVERTAIL | 4800 | HALFWAY | K | 0 | HALFWAY - K |  | SOLN | 6 | 50 | 3 | 0 | 3 | 0 | 0.8483 | 3 | 2 | 1 | V | 71 | 2.1 |  |  | 328 | Y | 521 |  |  | 42.62 | 1 | 2004-12 | 6199 | 1985
760 | BEAVERTAIL | 4800 | HALFWAY | L | 0 | HALFWAY - L |  |  | 73 | 90 | 66 | 0 | 64 | 2 | 0.8615 | 57 | 55 | 2 | D |  | 1.7 | 12.9 | 38 | 332 | Y | 497 | 10059 | 0.874 | 41.8 | 2 | 2014-12 | 16223 | 2003
760 | BEAVERTAIL | 4900 | DOIG | A | 0 | DOIG - A |  |  | 69 | 80 | 55 | 0 | 0 | 55 | 0.8516 | 47 | 0 | 47 | V | 284 | 1.8 | 15.5 | 13.1 | 330 | N | 540 | 10000 | 0.859 | 40.69 | 1 |  | 9855 | 1996
800 | BEG | 2600 | BLUESKY | A | 0 | BLUESKY - A |  |  | 917 | 90 | 825 | 10 | 395 | 430 | 0.8666 | 715 | 342 | 373 | D | 0 | 0 | 14.4 | 19.2 | 330 | Y | 306 | 10503 | 0.828 | 42.8262 | 4 | 2012-12 | 5428 | 1980
800 | BEG | 2600 | BLUESKY | C | 0 | BLUESKY - C |  |  | 72 | 85 | 61 | 0 | 25 | 36 | 0.9081 | 56 | 23 | 33 | V | 282 | 3 | 13.9 | 40 | 330 | Y | 294 | 10503 | 0.888 | 46.74 | 1 |  | 11489 | 1998
800 | BEG | 2600 | BLUESKY | D | 0 | BLUESKY - D |  |  | 103 | 85 | 87 | 1 | 67 | 20 | 0.8068 | 70 | 54 | 16 | D | 281 |  |  |  | 332 | Y | 312 | 10100 | 0.857 | 42.5 | 1 | 2011-12 | 711 | 1961
800 | BEG | 2600 | BLUESKY | F | 0 | BLUESKY - F |  |  | 104 | 80 | 83 | 1 | 24 | 59 | 0.8527 | 71 | 20 | 51 | V | 930 | 1.2 | 12.1 | 35.2 | 298 | Y | 334 | 9965 | 0.8 | 40.6249 | 3 | 2007-12 | 19326 | 2005
800 | BEG | 2900 | DUNLEVY | A | 0 | DUNLEVY - A |  |  | 315 | 90 | 283 | 1 | 237 | 46 | 0.8688 | 246 | 206 | 40 | D |  | 4.3 | 8 | 22.3 | 331 | Y | 344 | 9391 | 0.866 | 40.91 | 2 | 2015-12 | 168 | 1956
800 | BEG | 2900 | DUNLEVY | B | 0 | DUNLEVY - B |  |  | 45 | 90 | 41 | 1 | 35 | 6 | 0.828 | 34 | 29 | 5 | M |  | 12.1 | 7 | 42.2 | 334 | Y | 350 | 9579 | 0.871 | 40.63 | 1 | 2009-12 | 5138 | 1980
800 | BEG | 2900 | DUNLEVY | C | 0 | DUNLEVY - C |  |  | 387 | 90 | 349 | 7 | 290 | 59 | 0.8759 | 305 | 254 | 51 | D | 0 | 3.6 | 10.3 | 22.4 | 332 | Y | 375 | 8896 | 0.877 | 42.0904 | 3 | 2013-12 | 10633 | 2000
800 | BEG | 2900 | DUNLEVY | D | 0 | DUNLEVY - D |  |  | 100 | 80 | 80 | 2 | 33 | 47 | 0.7996 | 64 | 26 | 38 | V |  | 2.5 | 9 | 18 | 332 | Y | 344 | 7531 | 0.879 | 43.21 | 1 | 2013-12 | 21520 | 2007
800 | BEG | 4100 | BALDONNEL | A | 0 | BALDONNEL - A |  |  | 166 | 80 | 132 | 0 | 108 | 24 | 0.8506 | 113 | 92 | 21 | D | 0 | 0 | 7.6 | 26.7 | 332 | Y | 449 | 11583 | 0.844 | 42.2706 | 3 | 2004-12 | 112 | 1955
800 | BEG | 4100 | BALDONNEL | A | 2 | BALDONNEL - A - PETRO-CAN PROJECT | PETRO-CAN PROJECT |  | 3433 | 90 | 3089 | 18 | 2565 | 524 | 0.8509 | 2629 | 2183 | 446 | D | 0 | 0 | 7.6 | 26.7 | 332 | Y | 434 | 11583 | 0.844 | 42.1537 | 18 | 2012-12 | 112 | 1955
800 | BEG | 4100 | BALDONNEL | C | 2 | BALDONNEL - C - PETRO-CAN PROJECT | PETRO-CAN PROJECT |  | 1600 | 75 | 1200 | 12 | 1173 | 27 | 0.7993 | 959 | 938 | 21 | M | 0 | 0 | 11.4 | 11.3 | 332 | Y | 399 | 11425 | 0.851 | 42.3047 | 5 | 2010-12 | 766 | 1961
800 | BEG | 4100 | BALDONNEL | E | 0 | BALDONNEL - E |  |  | 503 | 90 | 452 | 0 | 0 | 452 | 0.8593 | 389 | 0 | 389 | V | 280 | 21 | 9.7 | 27.5 | 336 | N | 373 | 11478 | 0.799 | 36.81 | 1 |  | 10083 | 1996
800 | BEG | 4100 | BALDONNEL | F | 0 | BALDONNEL - F |  |  | 234 | 90 | 210 | 0 | 122 | 88 | 0.8152 | 171 | 100 | 71 | D |  | 6.9 | 10.5 | 25.3 | 338 | Y | 470 | 11532 | 0.851 | 42.6473 | 2 | 2014-12 | 12905 | 2000
800 | BEG | 4575 | INGA | A | 0 | INGA - A |  |  | 15 | 80 | 12 | 0 | 5 | 7 | 0.9015 | 11 | 4 | 7 | V | 282 | 1 | 4 | 20 | 340 | Y | 590 | 17266 | 0.865 | 40.61 | 1 |  | 10537 | 1997
800 | BEG | 4580 | NORTH PINE | A | 0 | NORTH PINE - A |  |  | 62 | 80 | 49 | 0 | 5 | 44 | 0.8433 | 42 | 4 | 38 | V | 282 | 3.7 | 11 | 34 | 323 | Y | 569 | 7975 | 0.86 | 42.72 | 1 |  | 11489 | 1998
800 | BEG | 4800 | HALFWAY | A | 0 | HALFWAY - A |  |  | 9950 | 80 | 7960 | 81 | 7135 | 825 | 0.8019 | 6383 | 5722 | 661 | D | 0 | 0 | 6.4 | 25.8 | 334 | Y | 728 | 14026 | 0.814 | 42.2626 | 82 | 2009-12 | 541 | 1961
800 | BEG | 4800 | HALFWAY | C | 0 | HALFWAY - C |  |  | 21 | 90 | 19 | 0 | 18 | 1 | 0.8444 | 16 | 15 | 1 | D | 281 |  | 9.1 | 38 | 343 | Y | 672 | 12656 | 0.872 | 42.07 | 1 | 2015-12 | 7673 | 2007
800 | BEG | 4800 | HALFWAY | D | 0 | HALFWAY - D |  |  | 142 | 80 | 113 | 0 | 96 | 17 | 0.8689 | 99 | 84 | 15 | V | 562 | 3.1 | 9.3 | 26.5 | 343 | Y | 686 | 12289 | 0.856 | 42.8428 | 3 | 2001-12 | 12905 | 2000
800 | BEG | 4800 | HALFWAY | E | 0 | HALFWAY - E |  |  | 178 | 80 | 143 | 2 | 95 | 48 | 0.8657 | 124 | 82 | 42 | V | 326 | 5.8 | 10.5 | 29.5 | 331 | Y | 682 | 12542 | 0.845 | 41.7903 | 2 | 2007-12 | 19326 | 2005
800 | BEG | 4800 | HALFWAY | F | 0 | HALFWAY - F |  |  | 96 | 85 | 82 | 3 | 58 | 24 | 0.8617 | 70 | 50 | 20 | V | 280 | 3.4 | 9.3 | 17 | 343 | Y | 607 | 13190 | 0.836 | 41.7748 | 3 | 2010-12 | 23137 | 2008
800 | BEG | 7400 | DEBOLT | A | 0 | DEBOLT - A |  |  | 441 | 70 | 309 | 1 | 238 | 71 | 0.8981 | 277 | 214 | 63 | M | 0 | 4 | 10 | 25 | 360 | Y | 1189 | 21622 | 0.906 | 41.03 | 1 |  | 229 | 1957
800 | BEG | 7400 | DEBOLT | B | 0 | DEBOLT - B |  |  | 38 | 90 | 34 | 1 | 25 | 9 | 0.8925 | 30 | 23 | 7 | D | 282 |  | 7.6 | 41.6 | 362 | Y | 1280 | 20196 | 0.909 | 41.04 | 1 | 2010-12 | 10539 | 1997
800 | BEG | 8400 | SLAVE POINT | A | 0 | SLAVE POINT - A |  |  | 899 | 90 | 809 | 9 | 535 | 274 | 0.7951 | 643 | 425 | 218 | D |  | 26 | 5.1 | 19 | 426 | Y | 2517 | 34358 | 1.049 | 32.65 | 1 | 2010-12 | 19311 | 2005
1000 | BEG WEST | 2600 | BLUESKY | A | 0 | BLUESKY - A |  |  | 118 | 80 | 94 | 4 | 60 | 34 | 0.8112 | 77 | 49 | 28 | V | 490 | 2.8 | 11.6 | 27.6 | 333 | Y | 291 | 10325 | 0.861 | 41.87 | 3 | 2012-12 | 10619 | 1997
1000 | BEG WEST | 2600 | BLUESKY | B | 0 | BLUESKY - B |  |  | 221 | 80 | 177 | 8 | 118 | 59 | 0.8179 | 145 | 96 | 49 | D |  | 2.7 | 12.2 | 30.5 | 332 | Y | 342 | 10628 | 0.854 | 40.8961 | 4 | 2012-12 | 12340 | 1999
1000 | BEG WEST | 2600 | BLUESKY | C | 0 | BLUESKY - C |  |  | 232 | 90 | 209 | 10 | 163 | 46 | 0.8625 | 180 | 140 | 40 | D | 282 |  | 11.1 | 40 | 332 | Y | 348 | 10726 | 0.796 | 42.54 | 1 | 2009-12 | 21349 | 2006
1000 | BEG WEST | 2700 | GETHING | A | 0 | GETHING - A |  |  | 193 | 90 | 173 | 9 | 100 | 73 | 0.8212 | 142 | 82 | 60 | D | 562 |  | 8.2 | 14.6 | 332 | Y | 362 | 11408 | 0.864 | 41.0072 | 2 | 2012-12 | 17901 | 2007
1000 | BEG WEST | 2700 | GETHING | B | 0 | GETHING - B |  |  | 244 | 90 | 220 | 10 | 135 | 85 | 0.8635 | 190 | 117 | 73 | D | 281 |  | 9.8 | 22 | 333 | Y | 337 | 11576 | 0.867 | 41.69 | 1 | 2011-12 | 22605 | 2007
1000 | BEG WEST | 4100 | BALDONNEL | A | 2 | BALDONNEL - A - PETRO-CAN PROJECT | PETRO-CAN PROJECT |  | 349 | 90 | 314 | 2 | 170 | 144 | 0.8051 | 253 | 137 | 116 | V | 564 | 7.4 | 9.6 | 25 | 335 | Y | 425 | 11659 | 0.853 | 40.4822 | 2 | 2012-12 | 622 | 1960
1000 | BEG WEST | 4100 | BALDONNEL | B | 0 | BALDONNEL - B |  |  | 253 | 90 | 228 | 7 | 207 | 21 | 0.8087 | 184 | 167 | 17 | V | 843 | 6.1 | 6 | 29.7 | 335 | Y | 427 | 11728 | 0.853 | 40.3857 | 5 | 2010-12 | 620 | 1960
1000 | BEG WEST | 4800 | HALFWAY | A | 0 | HALFWAY - A |  |  | 157 | 70 | 110 | 3 | 99 | 11 | 0.8585 | 94 | 85 | 9 | V | 643 | 4.2 | 6.8 | 34.8 | 343 | Y | 643 | 13449 | 0.852 | 42.3946 | 11 | 2009-12 | 20234 | 2005
1000 | BEG WEST | 4800 | HALFWAY | B | 0 | HALFWAY - B |  |  | 249 | 80 | 199 | 2 | 58 | 141 | 0.8444 | 168 | 49 | 119 | V | 843 | 3.2 | 10.4 | 26.9 | 343 | Y | 726 | 12513 | 0.856 | 42.1016 | 3 | 2007-12 | 20393 | 2006
1000 | BEG WEST | 4800 | HALFWAY | C | 0 | HALFWAY - C |  |  | 1007 | 90 | 907 | 15 | 618 | 289 | 0.8483 | 769 | 525 | 244 | V | 2256 | 4 | 10.8 | 19 | 344 | Y | 723 | 13352 | 0.865 | 42.2967 | 17 | 2008-12 | 16304 | 2003
1000 | BEG WEST | 4800 | HALFWAY | D | 0 | HALFWAY - D |  |  | 257 | 90 | 232 | 7 | 202 | 30 | 0.8729 | 202 | 176 | 26 | V | 607 | 4.5 | 7.3 | 6.4 | 342 | Y | 656 | 14262 | 0.86 | 41.1379 | 15 | 2007-12 | 14922 | 2002
1200 | BERNADET | 2600 | BLUESKY | A | 0 | BLUESKY - A |  |  | 36 | 78 | 28 | 0 | 28 | 0 | 0.8879 | 25 | 25 | 0 | M | 0 | 4 | 8 | 15 | 326 | Y | 257 | 8322 | 0.87 |  | 0 | 2012-12 | 1106 | 1962
1200 | BERNADET | 2600 | BLUESKY | C | 0 | BLUESKY - C |  |  | 191 | 80 | 153 | 2 | 147 | 6 | 0.8594 | 132 | 126 | 6 | V | 1320 | 2.1 | 9.9 | 23.8 | 328 | Y | 292 | 8940 | 0.847 | 45.0298 | 6 | 2007-12 | 4194 | 1978
1200 | BERNADET | 2900 | DUNLEVY | A | 0 | DUNLEVY - A |  |  | 618 | 85 | 525 | 6 | 341 | 184 | 0.8646 | 454 | 295 | 159 | M | 0 | 12.5 | 12.5 | 43.6 | 328 | Y | 374 | 9429 | 0.857 | 43.3148 | 2 | 2008-12 | 4030 | 1977
1200 | BERNADET | 2900 | DUNLEVY | C | 0 | DUNLEVY - C |  |  | 36 | 80 | 28 | 2 | 21 | 7 | 0.8527 | 24 | 18 | 6 | M | 0 | 6.1 | 11.7 | 32.5 | 325 | Y | 407 | 9340 | 0.831 |  | 1 | 2003-12 | 8342 | 1993
1200 | BERNADET | 4540 | COPLIN | A | 0 | COPLIN - A |  |  | 109 | 80 | 87 | 3 | 57 | 30 | 0.7615 | 66 | 44 | 22 | D | 537 | 0 | 14.3 | 27.7 | 329 | Y | 743 | 14635 | 0.624 | 44.97 | 1 | 2013-12 | 20184 | 2006
1200 | BERNADET | 4575 | INGA | A | 0 | INGA - A |  |  | 43 | 50 | 22 | 0 | 0 | 22 | 0.8775 | 19 | 0 | 19 | V | 259 | 1.6 | 10.4 | 38.2 | 345 | N | 823 | 16380 | 0.833 |  | 0 |  | 4964 | 1979
1200 | BERNADET | 4800 | HALFWAY | C | 0 | HALFWAY - C |  |  | 68 | 90 | 61 | 1 | 41 | 20 | 0.7046 | 43 | 29 | 14 | D |  | 6.8 | 6.8 | 31.9 | 331 | Y | 944 | 14969 | 0.755 | 46.2 | 6 | 2014-12 | 6403 | 1985
1200 | BERNADET | 4800 | HALFWAY | D | 0 | HALFWAY - D |  |  | 214 | 90 | 192 | 3 | 80 | 112 | 0.7034 | 135 | 56 | 79 | V | 351 | 9.4 | 6 | 31.7 | 333 | Y | 871 | 13405 | 0.724 | 43.1956 | 6 | 2009-12 | 21486 | 2007
1260 | BIRCH | 2600 | BLUESKY | A | 0 | BLUESKY - A |  |  | 177 | 90 | 160 | 0 | 137 | 23 | 0.8192 | 131 | 112 | 19 | D | 0 | 8 | 8 | 55.7 | 325 | Y | 352 | 5000 | 0.909 | 49.01 | 1 | 2006-12 | 7392 | 1991
1260 | BIRCH | 2700 | GETHING | A | 0 | GETHING - A |  |  | 154 | 1 | 2 | 0 | 0 | 2 | 0.8153 | 1 | 0 | 1 | V | 282 | 7 | 10.3 | 34.8 | 322 | N | 391 | 11135 | 0.847 |  | 0 |  | 3476 | 1977
1260 | BIRCH | 2700 | GETHING | B | 0 | GETHING - B |  |  | 23 | 49.9 | 12 | 0 | 12 | 0 | 0.8497 | 10 | 10 | 0 | X | 259 | 1.8 | 7.9 | 39 | 329 | Y | 396 | 10066 | 0.844 |  | 1 |  | 4125 | 1977
1260 | BIRCH | 2700 | GETHING |  | 0 | GETHING |  |  | 19 | 80 | 15 | 0 | 10 | 5 | 0.8432 | 12 | 9 | 3 | D | 0 |  |  |  | 315 | Y | 373 | 9155 | 0.858 | 44.82 | 1 | 2010-12 | 11176 | 2001
1260 | BIRCH | 2900 | DUNLEVY |  | 0 | DUNLEVY |  |  | 7 | 90 | 7 | 0 | 7 | 0 | 0.8491 | 6 | 6 | 0 | D |  |  |  |  | 329 | Y | 395 | 7011 | 0.895 | 44.7764 | 4 | 2012-12 | 8036 | 1993
1260 | BIRCH | 4100 | BALDONNEL | A | 0 | BALDONNEL - A |  |  | 898 | 25 | 224 | 0 | 206 | 18 | 0.8479 | 190 | 174 | 16 | V | 1641 | 8.7 | 9.3 | 32 | 336 | Y | 453 | 11042 | 0.94 | 41.18 | 9 |  | 4098 | 1977
1260 | BIRCH | 4100 | BALDONNEL | B | 0 | BALDONNEL - B |  |  | 51 | 80 | 41 | 2 | 36 | 5 | 0.8314 | 34 | 30 | 4 | D | 416 |  | 14.6 | 42.9 | 330 | Y | 433 | 10545 | 0.874 | 44.6459 | 4 | 2010-12 | 11176 | 2001
1260 | BIRCH | 4100 | BALDONNEL | C | 3 | BALDONNEL - C - CNRL PROJECT #1 | CNRL PROJECT #1 | SOLN | 516 | 90 | 465 | 30 | 310 | 155 | 0.8106 | 377 | 251 | 126 | D | 0 |  |  |  | 323 | Y | 459 |  |  | 42.8119 | 59 | 2015-12 | 4826 | 1979
1260 | BIRCH | 4100 | BALDONNEL | H | 0 | BALDONNEL - H |  |  | 49 | 70 | 34 | 0 | 7 | 27 | 0.8357 | 29 | 5 | 24 | V | 579 | 2 | 5.7 | 29.1 | 341 | Y | 476 | 11104 | 0.887 | 43.78 | 3 | 2011-12 | 2244 | 1968
1260 | BIRCH | 4800 | HALFWAY | A | 0 | HALFWAY - A |  |  | 91 | 90 | 82 | 0 | 82 | 0 | 0.8292 | 68 | 68 | 0 | D | 518 | 0 | 11.9 | 43.5 | 336 | Y | 642 | 11811 | 0.839 | 45.86 | 3 | 2010-12 | 3476 | 1977
1260 | BIRCH | 8400 | SLAVE POINT | A | 0 | SLAVE POINT - A |  |  | 422 | 90 | 380 | 0 | 58 | 322 | 0.8427 | 320 | 49 | 271 | V | 282 | 14.5 | 5.6 | 14.7 | 416 | Y | 2527 | 32860 | 1.04 | 37.55 | 1 | 2008-12 | 16163 | 2006
1280 | BIRLEY CREEK | 2600 | BLUESKY | B | 0 | BLUESKY - B |  |  | 16 | 80 | 13 | 0 | 1 | 12 | 0.8655 | 11 | 1 | 10 | V | 281 | 0.8 | 14.5 | 34.4 | 325 | Y | 299 | 7346 | 0.865 |  | 1 | 2004-12 | 15310 | 2003
1280 | BIRLEY CREEK | 2600 | BLUESKY | C | 0 | BLUESKY - C |  |  | 23 | 80 | 19 | 0 | 10 | 9 | 0.7763 | 14 | 8 | 6 | D | 281 |  | 8 | 31 | 326 | Y | 325 | 8574 | 0.846 | 44.42 | 1 | 2011-12 | 22490 | 2007
1280 | BIRLEY CREEK | 2600 | BLUESKY | D | 0 | BLUESKY - D |  |  | 1 | 80 | 1 | 0 | 1 | 0 | 0.9466 | 1 | 1 | 0 | D |  | 1.8 | 12 | 43 |  | Y | 331 |  |  | 44.42 | 1 | 2015-12 | 22376 | 2007
1280 | BIRLEY CREEK | 2600 | BLUESKY |  | 0 | BLUESKY |  |  | 1 | 80 | 1 | 0 | 0 | 1 | 0.9145 | 1 | 0 | 1 | D | [5 empty] | Y | 331 |  |  |  | 0 | 2015-12 | 22376 | 2007
1280 | BIRLEY CREEK | 2700 | GETHING | A | 0 | GETHING - A |  |  | 67 | 75 | 50 | 1 | 32 | 18 | 0.8325 | 42 | 27 | 15 | V | 267 | 3 | 13.8 | 26.1 | 328 | Y | 364 | 8096 | 0.86 | 44.0825 | 3 | 2007-12 | 8760 | 1994
1280 | BIRLEY CREEK | 2700 | GETHING | E | 0 | GETHING - E |  |  | 46 | 80 | 37 | 0 | 4 | 33 | 0.8303 | 31 | 3 | 28 | V | 281 | 2.9 | 9.4 | 27.5 | 328 | Y | 357 | 8197 | 0.857 | 44.57 | 1 | 2007-12 | 22439 | 2007
1280 | BIRLEY CREEK | 2700 | GETHING | G | 0 | GETHING - G |  |  | 123 | 10 | 12 | 0 | 9 | 3 | 0.7905 | 10 | 7 | 3 | V | 280 | 5.4 | 14.4 | 32.6 | 333 | Y | 370 | 8408 | 0.86 | 44.46 | 2 | 2015-12 | 22347 | 2007
1280 | BIRLEY CREEK | 2700 | GETHING | H | 0 | GETHING - H |  |  | 27 | 90 | 24 | 1 | 16 | 8 | 0.8468 | 21 | 13 | 8 | D |  | 7.5 | 10 | 29 |  | Y | 372 |  |  | 44.76 | 1 | 2013-12 | 21002 | 2006
1280 | BIRLEY CREEK | 2800 | CADOMIN | A | 0 | CADOMIN - A |  |  | 9 | 90 | 8 | 0 | 6 | 2 | 0.85 | 7 | 5 | 2 | D |  | 11 | 11 | 24.9 | 331 | Y |  | 8903 | 0.86 | 43.37 | 1 | 2015-12 | 7428 | 1990
1280 | BIRLEY CREEK | 2800 | CADOMIN | B | 0 | CADOMIN - B |  |  | 57 | 90 | 52 | 0 | 21 | 31 | 0.7805 | 40 | 16 | 24 | D |  | 6 | 8.8 | 46.1 | 330 | Y | 423 | 8476 | 0.85 | 43.8546 | 2 | 2014-12 | 14535 | 2002
1280 | BIRLEY CREEK | 4500 | CHARLIE LAKE | A | 0 | CHARLIE LAKE - A |  |  | 14 | 80 | 11 | 0 | 0 | 11 | 0.8494 | 10 | 0 | 10 | V | 281 | 0.7 | 11.6 | 24.3 | 331 | Y | 498 | 8285 | 0.876 | 41.76 | 1 | 2007-12 | 22376 | 2007
1280 | BIRLEY CREEK | 4500 | CHARLIE LAKE | B | 0 | CHARLIE LAKE - B |  |  | 29 | 80 | 23 | 0 | 2 | 21 | 0.7893 | 18 | 1 | 17 | V | 690 | 0.4 | 15.6 | 25.5 | 330 | Y | 471 | 8995 | 0.864 | 40.73 | 2 | 2007-12 | 22439 | 2007
1280 | BIRLEY CREEK | 4610 | A MARKER/BASE OF LIME | A | 0 | A MARKER/BASE OF LIME - A |  |  | 262 | 80 | 210 | 3 | 93 | 117 | 0.8661 | 182 | 81 | 101 | V | 2581 | 0.9 | 15 | 14.8 | 318 | Y | 501 | 8383 | 0.848 | 42.5035 | 7 | 2007-12 | 8336 | 1994
1280 | BIRLEY CREEK | 4610 | A MARKER/BASE OF LIME | B | 0 | A MARKER/BASE OF LIME - B |  |  | 158 | 80 | 126 | 2 | 75 | 51 | 0.8064 | 102 | 60 | 42 | D | 280 |  | 19 | 11.6 | 332 | Y | 484 | 8149 | 0.874 | 42.62 | 2 | 2012-12 | 20329 | 2006
1280 | BIRLEY CREEK | 4800 | HALFWAY | A | 0 | HALFWAY - A |  |  | 127 | 90 | 114 | 0 | 37 | 77 | 0.8715 | 99 | 32 | 67 | V | 281 | 3.7 | 17.6 | 32 | 334 | Y | 521 | 10138 | 0.848 | 44.33 | 1 |  | 7251 | 1990
1280 | BIRLEY CREEK | 4800 | HALFWAY | B | 0 | HALFWAY - B |  |  | 213 | 90 | 191 | 0 | 162 | 29 | 0.8766 | 168 | 142 | 26 | M | 0 | 1.5 | 16.4 | 22.9 | 329 | Y | 509 | 10059 | 0.845 | 43.2 | 3 | 2012-12 | 7997 | 1993
1280 | BIRLEY CREEK | 4800 | HALFWAY | D | 0 | HALFWAY - D |  |  | 125 | 90 | 112 | 0 | 19 | 93 | 0.8857 | 99 | 17 | 82 | V | 281 | 2.7 | 18.7 | 13.7 | 329 | Y | 501 | 9934 | 0.843 | 42.17 | 1 |  | 8392 | 1994
1280 | BIRLEY CREEK | 4800 | HALFWAY | E | 0 | HALFWAY - E |  |  | 88 | 80 | 71 | 0 | 1 | 70 | 0.8837 | 62 | 1 | 61 | V | 280 | 2.6 | 19.4 | 24.9 | 331 | Y | 505 | 8426 | 0.871 | 43.03 | 1 | 2012-12 | 8336 | 1994
1280 | BIRLEY CREEK | 4800 | HALFWAY | F | 2 | HALFWAY - F - ANDERSON PROJECT | ANDERSON PROJECT | SOLN | 14 | 50 | 7 | 0 | 4 | 3 | 0.8457 | 6 | 4 | 2 | V | 70 | 2 |  |  | 321 | Y | 511 |  |  | 45.85 | 1 |  | 8640 | 1994
1280 | BIRLEY CREEK | 4800 | HALFWAY | H | 2 | HALFWAY - H - ANDERSON PROJECT | ANDERSON PROJECT | SOLN | 13 | 50 | 6 | 0 | 3 | 3 | 0.76 | 5 | 2 | 3 | D | 65 | 2 |  |  | 321 | Y | 511 |  |  | 56.97 | 1 |  | 8660 | 1994
1280 | BIRLEY CREEK | 4800 | HALFWAY | I | 0 | HALFWAY - I |  |  | 92 | 85 | 78 | 0 | 9 | 69 | 0.883 | 69 | 8 | 61 | V | 281 | 2.9 | 15.9 | 17.2 | 332 | Y | 510 | 8716 | 0.871 |  | 2 |  | 8846 | 1994
1300 | BIVOUAC | 7400 | DEBOLT | A | 0 | DEBOLT - A |  |  | 313 | 75 | 235 | 0 | 48 | 187 | 0.8381 | 197 | 40 | 157 | V | 1363 | 3.8 | 15.3 | 38.9 | 294 | Y | 38 | 5812 | 0.87 | 39.363 | 2 | 2002-12 | 3137 | 1972
1300 | BIVOUAC | 7400 | DEBOLT | E | 0 | DEBOLT - E |  |  | 164 | 90 | 147 | 0 | 21 | 126 | 0.8357 | 123 | 18 | 105 | V | 579 | 5 | 16 | 35 | 308 | Y | 41 | 5340 | 0.906 | 38.1703 | 2 | 2014-12 | 9517 | 1997
1300 | BIVOUAC | 7400 | DEBOLT | G | 0 | DEBOLT - G |  |  | 93 | 90 | 84 | 0 | 3 | 81 | 0.8297 | 69 | 2 | 67 | V | 272 | 6 | 15.7 | 41 | 304 | Y | 58 | 5846 | 0.89 | 38.49 | 1 | 2002-12 | 11138 | 1998
1300 | BIVOUAC | 7400 | DEBOLT | H | 0 | DEBOLT - H |  |  | 76 | 47 | 36 | 0 | 36 | 0 | 0.8324 | 30 | 30 | 0 | D | 272 | 4.9 | 15 | 35 | 305 | Y | 35 | 5653 | 0.898 | 37.98 | 1 | 2004-12 | 11029 | 1998
1300 | BIVOUAC | 7450 | ELKTON |  | 0 | ELKTON |  |  | 149 | 90 | 134 | 6 | 72 | 62 | 0.8527 | 115 | 61 | 54 | D |  |  |  |  | 303 | Y | 27 | 4037 | 0.916 |  | 3 | 2010-12 | 20128 | 2007
1300 | BIVOUAC | 7700 | BANFF | A | 0 | BANFF - A |  |  | 42 | 80 | 34 | 0 | 12 | 22 | 0.8604 | 29 | 10 | 19 | V | 544 | 1.8 | 14.3 | 58.4 | 309 | Y | 212 | 6964 | 0.889 | 38.7007 | 2 | 2002-12 | 6169 | 1985
1300 | BIVOUAC | 8200 | JEAN MARIE | A | 0 | JEAN MARIE - A |  |  | 4400 | 90 | 3960 | 97 | 1427 | 2533 | 0.8538 | 3381 | 1219 | 2162 | D | 12400 | 0 | 4.8 | 31.8 | 336 | Y | 770 | 10527 | 0.875 | 41.4329 | 66 | 2012-12 | 13851 | 2001
1300 | BIVOUAC | 8290 | MUSKWA | A | 0 | MUSKWA - A |  |  | 493 | 25 | 123 | 3 | 9 | 114 | 0.8909 | 110 | 8 | 102 | V | 270 | 26 | 6 | 25 | 346 | Y | 1339 | 16480 | 0.868 | 44.33 | 1 | 2013-12 | 28527 | 2013
1350 | BLACK CREEK | 2600 | BLUESKY | B | 0 | BLUESKY - B |  |  | 709 | 90 | 638 | 14 | 495 | 143 | 0.7996 | 510 | 396 | 114 | V | 0 | 2 | 15.1 | 26.3 | 332 | Y | 312 | 6097 | 0.913 | 46.5496 | 18 | 2010-12 | 9740 | 1996
1350 | BLACK CREEK | 2600 | BLUESKY | E | 0 | BLUESKY - E |  |  | 37 | 90 | 33 | 0 | 26 | 7 | 0.7345 | 24 | 19 | 5 | V | 834 | 0.9 | 14.5 | 34.5 | 333 | Y | 306 | 5463 | 0.907 | 49.0353 | 2 | 2007-12 | 22237 | 2007
1350 | BLACK CREEK | 2700 | GETHING | A | 0 | GETHING - A |  |  | 27 | 80 | 22 | 1 | 18 | 4 | 0.7416 | 16 | 13 | 3 | V | 279 | 1.7 | 14.4 | 32 | 336 | Y | 346 | 6207 | 0.896 | 47.16 | 1 | 2007-12 | 20482 | 2006
1350 | BLACK CREEK | 2700 | GETHING | B | 0 | GETHING - B |  |  | 17 | 90 | 15 | 1 | 11 | 4 | 0.8192 | 12 | 9 | 3 | D | 667 | 0 | 11.6 | 30.2 | 338 | Y | 397 | 7082 | 0.897 | 42.42 | 2 | 2012-12 | 18730 | 2005
1350 | BLACK CREEK | 2700 | GETHING | C | 0 | GETHING - C |  |  | 11 | 90 | 10 | 1 | 7 | 3 | 0.8061 | 8 | 5 | 3 | D |  | 7 | 10.7 | 35.2 | 338 | Y | 412 | 8602 | 0.865 | 45.12 | 2 | 2014-12 | 26098 | 2010
1350 | BLACK CREEK | 4100 | BALDONNEL | A | 0 | BALDONNEL - A |  |  | 265 | 80 | 212 | 4 | 185 | 27 | 0.7356 | 156 | 136 | 20 | V | 1390 | 4.1 | 12.1 | 31.9 | 336 | Y | 257 | 6050 | 0.909 | 46.2102 | 8 | 2008-12 | 9746 | 1996
1350 | BLACK CREEK | 4100 | BALDONNEL | A | 2 | BALDONNEL - A - NUVISTA PROJECT | NUVISTA PROJECT | SOLN | 10 | 50 | 5 | 1 |  |  | 0.7381 | 4 | [14 empty] | 2013-12 | 9746 | 1996
1350 | BLACK CREEK | 4100 | BALDONNEL | A | 2 | BALDONNEL - A - NUVISTA PROJECT | NUVISTA PROJECT | CAP | 1039 | 80 | 831 | 10 | 527 | 309 | 0.7381 | 614 | 389 | 229 | D |  | 4.1 | 12.1 | 31.9 | 336 | Y | 324 | 6050 | 0.909 | 47.8112 | 15 | 2013-12 | 9746 | 1996
1350 | BLACK CREEK | 4100 | BALDONNEL | B | 0 | BALDONNEL - B |  |  | 333 | 80 | 266 | 4 | 148 | 118 | 0.7316 | 195 | 108 | 87 | V | 1194 | 3.9 | 14.8 | 20.7 | 337 | Y | 351 | 6398 | 0.887 | 47.7714 | 5 | 2011-12 | 10112 | 1996
1350 | BLACK CREEK | 4100 | BALDONNEL | C | 0 | BALDONNEL - C |  |  | 127 | 80 | 102 | 2 | 48 | 54 | 0.745 | 76 | 35 | 41 | D | 321 | 0 | 11.3 | 26.2 | 334 | Y | 353 | 5903 | 0.898 | 49.58 | 1 | 2010-12 | 20497 | 2006
1350 | BLACK CREEK | 4538 | YELLOW MARKER | A | 0 | YELLOW MARKER - A |  |  | 72 | 50 | 36 | 1 | 25 | 11 | 0.7442 | 27 | 19 | 8 | V | 1870 | 1.2 | 9.7 | 39 | 333 | Y | 341 | 5712 | 0.895 | 44.619 | 4 | 2009-12 | 9740 | 1996
1350 | BLACK CREEK | 4538 | YELLOW MARKER | B | 0 | YELLOW MARKER - B |  |  | 11 | 50 | 6 | 0 | 2 | 4 | 0.7541 | 4 | 1 | 3 | V | 278 | 0.8 | 12 | 18 | 334 | Y | 347 | 5565 | 0.912 | 45.1 | 1 | 2010-12 | 24906 | 2009
1350 | BLACK CREEK | 4610 | A MARKER/BASE OF LIME | A | 0 | A MARKER/BASE OF LIME - A |  |  | 13 | 80 | 10 | 0 | 9 | 1 | 0.7581 | 8 | 7 | 1 | D | 554 |  | 12.2 | 37.3 | 332 | Y | 360 | 5306 | 0.912 | 43.31 | 2 | 2014-12 | 20513 | 2007
1350 | BLACK CREEK | 4610 | A MARKER/BASE OF LIME | B | 0 | A MARKER/BASE OF LIME - B |  |  | 5 | 70 | 3 | 0 | 2 | 1 | 0.7481 | 3 | 2 | 1 | D | 278 |  | 12.3 | 28 | 336 | Y | 405 | 5840 | 0.912 | 41.09 | 1 | 2010-12 | 23368 | 2008
1350 | BLACK CREEK | 4610 | A MARKER/BASE OF LIME | C | 0 | A MARKER/BASE OF LIME - C |  |  | 10 | 50 | 5 | 0 | 2 | 3 | 0.7506 | 4 | 1 | 3 | V | 278 | 1.1 | 10.5 | 37 | 334 | Y | 381 | 5482 | 0.909 | 44.46 | 1 | 2010-12 | 24906 | 2009
1350 | BLACK CREEK | 4610 | A MARKER/BASE OF LIME | D | 0 | A MARKER/BASE OF LIME - D |  |  | 21 | 70 | 15 | 0 | 2 | 13 | 0.776 | 11 | 2 | 9 | V | 277 | 1.8 | 12.4 | 28.5 | 332 | Y | 339 | 5103 | 0.926 | 41.4 | 1 | 2010-12 | 23397 | 2008
1350 | BLACK CREEK | 4610 | A MARKER/BASE OF LIME | E | 0 | A MARKER/BASE OF LIME - E |  |  | 11 | 10 | 1 | 0 | 0 | 1 | 0.7574 | 1 | 0 | 1 | V | 278 | 1.4 | 9 | 41.3 | 334 | Y | 380 | 5562 | 0.914 | 43.17 | 1 | 2015-12 | 22505 | 2007
1360 | BLAIR | 1530 | FT ST JOHN | A | 0 | FT ST JOHN - A |  |  | 12 | 50 | 6 | 0 | 1 | 5 | 0.912 | 6 | 1 | 5 | D |  |  | 10.8 | 50 |  | Y |  |  |  | 10.78 | 2 | 2012-12 | 17630 | 2004
1360 | BLAIR | 2600 | BLUESKY | A | 0 | BLUESKY - A |  |  | 60 | 90 | 54 | 1 | 51 | 3 | 0.9254 | 50 | 48 | 2 | D |  | 6.2 | 15.5 | 25.9 | 330 | Y | 448 | 11480 | 0.841 | 43.2594 | 3 | 2014-12 | 8477 | 2005
1360 | BLAIR | 2700 | GETHING | A | 0 | GETHING - A |  |  | 120 | 85 | 102 | 0 | 39 | 63 | 0.8722 | 89 | 34 | 55 | V | 566 | 2.4 | 9.6 | 23.9 | 331 | Y | 453 | 11696 | 0.83 |  | 2 | 2006-12 | 17629 | 2004
1360 | BLAIR | 2700 | GETHING | B | 0 | GETHING - B |  |  | 108 | 90 | 98 | 0 | 36 | 62 | 0.8815 | 86 | 32 | 54 | V | 566 | 2 | 10.1 | 20.6 | 333 | Y | 451 | 11808 | 0.844 |  | 2 | 2006-12 | 17630 | 2004
1360 | BLAIR | 2900 | DUNLEVY | A | 0 | DUNLEVY - A |  |  | 126 | 1 | 1 | 0 | 0 | 1 | 0.9006 | 1 | 0 | 1 | V | 283 | 7.1 | 9.3 | 36 | 334 | Y | 498 | 10736 | 0.868 | 40.97 | 1 | 2007-12 | 19293 | 2005
1400 | BLUEBERRY | 2600 | BLUESKY | A | 0 | BLUESKY - A |  |  | 52 | 80 | 42 | 0 | 3 | 39 | 0.8764 | 37 | 3 | 34 | V | 264 | 2.4 | 13.1 | 38 | 319 | Y | 265 | 9524 | 0.836 | 42.52 | 1 |  | 3808 | 1976
1400 | BLUEBERRY | 2900 | DUNLEVY | A | 0 | DUNLEVY - A |  |  | 1484 | 75 | 1113 | 2 | 527 | 586 | 0.871 | 970 | 459 | 511 | M | 0 | 11.8 | 7.8 | 29.5 | 325 | Y | 366 | 9356 | 0.837 | 43.83 | 4 | 2015-12 | 279 | 1957
1400 | BLUEBERRY | 2900 | DUNLEVY | A | 2 | DUNLEVY - A - SUNCOR PROJECT | SUNCOR PROJECT |  | 2969 | 80 | 2375 | 14 | 1516 | 859 | 0.871 | 2069 | 1320 | 749 | M | 0 | 0 | 7.8 | 29.5 | 325 | Y | 405 | 9356 | 0.837 | 43.2866 | 20 |  | 279 | 1957
1400 | BLUEBERRY | 2900 | DUNLEVY | A | 3 | DUNLEVY - A - DOMINION PROJECT | DOMINION PROJECT |  | 119 | 90 | 107 | 3 | 61 | 46 | 0.8618 | 92 | 52 | 40 | V | 264 | 7.7 | 10 | 40.4 | 325 | Y | 389 | 9356 | 0.837 | 43.4 | 1 | 2004-12 | 279 | 1957
1400 | BLUEBERRY | 2900 | DUNLEVY | A | 4 | DUNLEVY - A - SUNCOR PROJECT #2 | SUNCOR PROJECT #2 |  | 335 | 90 | 302 | 3 | 158 | 144 | 0.8723 | 263 | 138 | 125 | V | 528 | 11.8 | 7.8 | 29.5 | 325 | Y | 385 | 9356 | 0.837 | 43.1174 | 2 | 2005-12 | 279 | 1957
1400 | BLUEBERRY | 2900 | DUNLEVY | B | 0 | DUNLEVY - B |  |  | 113 | 85 | 96 | 0 | 86 | 10 | 0.8705 | 83 | 75 | 8 | D | 0 | 0 | 0 | 0 | 325 | Y | 366 | 9494 | 0.863 | 41.34 | 2 |  | 70 | 1953
1400 | BLUEBERRY | 2900 | DUNLEVY | B | 2 | DUNLEVY - B - SUNCOR PROJECT | SUNCOR PROJECT |  | 2229 | 85 | 1895 | 7 | 1820 | 75 | 0.863 | 1635 | 1571 | 64 | M | 0 | 0 | 10.1 | 24.6 | 328 | Y | 366 | 11168 | 0.855 | 42.863 | 16 | 2010-12 | 70 | 1953
1400 | BLUEBERRY | 2900 | DUNLEVY | B | 3 | DUNLEVY - B - PROGRESS PROJECT | PROGRESS PROJECT |  | 97 | 85 | 83 | 2 | 62 | 21 | 0.8812 | 73 | 54 | 19 | V | 283 | 3.9 | 11.1 | 17.6 | 325 | Y | 354 | 9494 | 0.863 | 41.2139 | 3 | 2003-12 | 70 | 1953
1400 | BLUEBERRY | 4100 | BALDONNEL | A | 0 | BALDONNEL - A |  |  | 177 | 15.19 | 27 | 0 | 27 | 0 | 0.8603 | 23 | 23 | 0 | X | 0 | 0 | 10 | 35 | 334 | Y | 475 | 11907 | 0.844 |  | 1 | 2014-12 | 357 | 1958
1400 | BLUEBERRY | 4100 | BALDONNEL | B | 0 | BALDONNEL - B |  |  | 1203 | 15 | 180 | 0 | 170 | 10 | 0.889 | 160 | 151 | 9 | M | 0 | 4.9 | 10 | 37 | 334 | Y | 475 | 11204 | 0.849 | 17.28 | 2 | 2012-12 | 64 | 1953
1400 | BLUEBERRY | 4100 | BALDONNEL | B | 2 | BALDONNEL - B - PROGRESS PROJECT | PROGRESS PROJECT |  | 29 | 78.17 | 23 | 0 | 23 | 0 | 0.8553 | 20 | 20 | 0 | X | 283 | 0 | 10 | 37 | 334 | Y | 475 | 11204 | 0.856 | 41.7751 | 2 | 2014-12 | 64 | 1953
1400 | BLUEBERRY | 4560 | BLUEBERRY | B | 0 | BLUEBERRY - B |  |  | 183 | 1.5 | 3 | 0 | 3 | 0 | 0.7631 | 2 | 2 | 0 | V | 259 | 6.4 | 9 | 25 | 342 | Y | 655 | 14389 | 0.732 |  | 0 |  | 601 | 1960
1400 | BLUEBERRY | 4900 | DOIG | A | 2 | DOIG - A - SUNCOR PROJECT | SUNCOR PROJECT | SOLN | 19 | 50 | 9 | 0 | 2 | 7 | 0.7575 | 7 | 1 | 6 | V | 71 | 4 |  |  | 336 | Y | 871 |  |  | 52.34 | 1 | 2006-12 | 13934 | 2001
1400 | BLUEBERRY | 7400 | DEBOLT | A | 2 | DEBOLT - A - SUNCOR PROJECT | SUNCOR PROJECT | SOLN | 886 | 60 | 532 | 2 |  |  | 0.8624 | 459 | [15 empty] | 242 | 1957
1400 | BLUEBERRY | 7400 | DEBOLT | A | 2 | DEBOLT - A - SUNCOR PROJECT | SUNCOR PROJECT | CAP | 275 | 90 | 248 | 0 | 651 | 129 | 0.8624 | 214 | 562 | 111 | V | 361 | 4.9 | 10 | 18.4 | 348 | Y | 1253 | 19181 | 0.822 | 46.8044 | 21 |  | 242 | 1957
1400 | BLUEBERRY | 7400 | DEBOLT | B | 2 | DEBOLT - B - SUNCOR PROJECT | SUNCOR PROJECT | SOLN | 346 | 50 | 173 | 0 |  |  | 0.8728 | 151 | [14 empty] | 2015-12 | 175 | 1956
1400 | BLUEBERRY | 7400 | DEBOLT | B | 2 | DEBOLT - B - SUNCOR PROJECT | SUNCOR PROJECT | CAP | 1267 | 90 | 1140 | 6 | 1029 | 284 | 0.8728 | 995 | 897 | 249 | D |  | 5.8 | 10 | 15.9 | 348 | Y | 1241 | 19085 | 0.822 | 43.6132 | 8 | 2015-12 | 175 | 1956
1400 | BLUEBERRY | 7400 | DEBOLT | C | 0 | DEBOLT - C |  |  | 386 | 80 | 309 | 0 | 129 | 180 | 0.8867 | 274 | 114 | 160 | V | 284 | 12.6 | 6.8 | 15.7 | 347 | Y | 1281 | 20631 | 0.899 | 39.73 | 1 |  | 9492 | 1995
1400 | BLUEBERRY | 7400 | DEBOLT | E | 0 | DEBOLT - E |  | SOLN | 25 | 50 | 12 | 0 | 5 | 7 | 0.9127 | 11 | 4 | 7 | V | 71 | 3.8 |  |  | 348 | Y | 1248 |  |  | 44.16 | 1 | 2015-12 | 175 | 1956
1400 | BLUEBERRY | 7400 | DEBOLT | E | 3 | DEBOLT - E - SUNCOR PROJECT | SUNCOR PROJECT | SOLN | 138 | 50 | 69 | 1 |  |  | 0.879 | 60 | [14 empty] | 2015-12 | 205 | 1957
1400 | BLUEBERRY | 7400 | DEBOLT | E | 3 | DEBOLT - E - SUNCOR PROJECT | SUNCOR PROJECT | CAP | 162 | 70 | 114 | 0 | 174 | 9 | 0.879 | 100 | 153 | 7 | V | 367 | 3.8 | 8.1 | 20.3 | 349 | Y | 1222 | 19086 | 0.863 | 41.101 | 5 | 2015-12 | 205 | 1957
1400 | BLUEBERRY | 7400 | DEBOLT | F | 0 | DEBOLT - F |  |  | 1344 | 50 | 672 | 2 | 539 | 133 | 0.8898 | 598 | 480 | 118 | D | 849 | 0 | 9.1 | 21.7 | 348 | Y | 1218 | 17250 | 0.865 | 41.49 | 3 | 2015-12 | 17707 | 2004
1400 | BLUEBERRY | 7400 | DEBOLT | G | 0 | DEBOLT - G |  |  | 424 | 90 | 381 | 4 | 164 | 217 | 0.8818 | 336 | 144 | 192 | D | 283 |  | 11.3 | 25 | 337 | Y | 1233 | 14576 | 0.84 | 42.93 | 1 | 2010-12 | 24048 | 2008
1400 | BLUEBERRY | 7400 | DEBOLT | H | 0 | DEBOLT - H |  |  | 496 | 90 | 446 | 7 | 264 | 182 | 0.8861 | 395 | 234 | 161 | D | 849 |  | 5.9 | 34.8 | 353 | Y | 1224 | 17029 | 0.875 | 42.03 | 4 | 2010-12 | 24048 | 2008
1400 | BLUEBERRY | 7400 | DEBOLT | I | 0 | DEBOLT - I |  |  | 163 | 90 | 147 | 4 | 71 | 76 | 0.8925 | 131 | 64 | 67 | V | 284 | 4.2 | 13 | 31 | 351 | Y | 1249 | 16835 | 0.894 | 39.95 | 2 | 2010-12 | 25712 | 2009
1600 | BLUEBERRY EAST | 4100 | BALDONNEL | A | 0 | BALDONNEL - A |  |  | 630 | 11.59 | 73 | 0 | 71 | 2 | 0.836 | 61 | 59 | 2 | M | 0 | 0 | 10 | 25 | 334 | Y | 549 | 13114 | 0.84 |  | 1 | 2009-12 | 103 | 1958
1600 | BLUEBERRY EAST | 4800 | HALFWAY | A | 0 | HALFWAY - A |  |  | 487 | 90 | 438 | 8 | 67 | 371 | 0.7245 | 317 | 48 | 269 | V | 562 | 8 | 10.6 | 28.7 | 338 | Y | 836 | 13625 | 0.8 |  | 1 | 2012-12 | 103 | 1958
1600 | BLUEBERRY EAST | 7400 | DEBOLT | A | 0 | DEBOLT - A |  |  | 17 | 44.9 | 8 | 0 | 8 | 0 | 0.8836 | 7 | 7 | 0 | M | 0 | 0 | 12 | 31 | 350 | Y | 1227 | 18574 | 0.885 |  | 0 |  | 331 | 1958
1800 | BLUEBERRY WEST | 2900 | DUNLEVY | A | 0 | DUNLEVY - A |  |  | 2669 | 15 | 400 | 4 | 258 | 142 | 0.8744 | 350 | 226 | 124 | V | 3721 | 8.5 | 11.6 | 33.1 | 325 | Y | 387 | 10627 | 0.855 | 41.8383 | 18 | 2009-12 | 165 | 1956
1800 | BLUEBERRY WEST | 4100 | BALDONNEL | A | 0 | BALDONNEL - A |  |  | 892 | 50 | 446 | 0 | 243 | 203 | 0.8733 | 389 | 213 | 176 | V | 1391 | 7.4 | 8.9 | 25 | 329 | Y | 482 | 12597 | 0.839 | 42.7447 | 8 | 2010-12 | 241 | 1957
1800 | BLUEBERRY WEST | 4800 | HALFWAY | A | 0 | HALFWAY - A |  |  | 308 | 90 | 277 | 6 | 237 | 40 | 0.854 | 236 | 202 | 34 | D | 802 |  | 10.4 | 9.8 | 333 | Y | 820 | 15328 | 0.824 | 41.25 | 3 | 2010-12 | 12092 | 2002
1800 | BLUEBERRY WEST | 4800 | HALFWAY | B | 0 | HALFWAY - B |  |  | 81 | 85 | 69 | 0 | 9 | 60 | 0.8721 | 60 | 8 | 52 | V | 355 | 3.8 | 5.5 | 28.7 | 330 | Y | 853 | 14777 | 0.83 | 42.3 | 1 | 2006-12 | 15128 | 2002
1800 | BLUEBERRY WEST | 4800 | HALFWAY | C | 0 | HALFWAY - C |  |  | 578 | 90 | 520 | 9 | 165 | 355 | 0.863 | 449 | 142 | 307 | V | 568 | 12.2 | 8.3 | 17.1 | 334 | Y | 845 | 12147 | 0.853 | 41.56 | 2 | 2009-12 | 15024 | 2002
1800 | BLUEBERRY WEST | 7400 | DEBOLT | A | 0 | DEBOLT - A |  |  | 556 | 50 | 278 | 0 | 42 | 236 | 0.8907 | 248 | 38 | 210 | V | 259 | 12.6 | 11.9 | 16.5 | 348 | Y | 1240 | 18270 | 0.871 | 41.77 | 1 | 2010-12 | 6569 | 1986
1880 | BOUDREAU | 4100 | BALDONNEL | A | 0 | BALDONNEL - A |  |  | 474 | 80 | 379 | 8 | 294 | 85 | 0.8627 | 327 | 254 | 73 | V | 2060 | 2.5 | 13 | 42.9 | 323 | Y | 489 | 11613 | 0.824 | 42.694 | 11 | 2007-12 | 243 | 2004
1880 | BOUDREAU | 6200 | BELLOY | B | 0 | BELLOY - B |  | SOLN | 27 | 20 | 5 | 0 | 2 | 3 | 0.853 | 5 | 2 | 3 | V | 65 | 10.7 |  |  | 341 | Y | 1254 |  |  | 42.03 | 1 | 2014-12 | 11308 | 1998
1880 | BOUDREAU | 6200 | BELLOY | C | 0 | BELLOY - C |  | SOLN | 25 | 90 | 22 | 0 | 9 | 13 | 0.8687 | 19 | 7 | 12 | V | 85 | 4.9 |  |  | 341 | Y | 1261 |  |  | 41.69 | 2 | 2007-12 | 11410 | 1998
1900 | BOUGIE | 7400 | DEBOLT | C | 0 | DEBOLT - C |  |  | 522 | 9 | 47 | 0 | 41 | 6 | 0.8752 | 41 | 36 | 5 | V | 860 | 7.9 | 8.7 | 26.6 | 336 | Y | 545 | 12408 | 0.873 | 39.36 | 3 | 2010-12 | 5631 | 1982
1900 | BOUGIE | 7400 | DEBOLT | E | 0 | DEBOLT - E |  |  | 69 | 45 | 31 | 0 | 30 | 1 | 0.8719 | 27 | 26 | 1 | V | 575 | 2.3 | 6.2 | 32.4 | 340 | Y | 622 | 12600 | 0.851 |  | 2 | 2010-12 | 5462 | 1981
1900 | BOUGIE | 8400 | SLAVE POINT | A | 0 | SLAVE POINT - A |  |  | 152 | 25 | 38 | 0 | 0 | 38 | 0.7051 | 27 | 0 | 27 | V | 276 | 6 | 6.6 | 33.9 | 393 | N | 2044 | 29075 | 1.002 |  | 0 | 2010-12 | 4514 | 1978
1900 | BOUGIE | 8400 | SLAVE POINT | B | 0 | SLAVE POINT - B |  |  | 481 | 80 | 385 | 9 | 194 | 191 | 0.7118 | 274 | 138 | 136 | V | 187 | 15 | 10 | 20 | 398 | Y | 2012 | 29420 | 0.981 | 37.06 | 1 | 2012-12 | 22935 | 2007
1950 | BOULDER | 4060 | PARDONET-BALDONNEL | A | 0 | PARDONET-BALDONNEL - A |  |  | 4413 | 80 | 3530 | 40 | 2849 | 681 | 0.8157 | 2880 | 2324 | 556 | D | 0 | 27.4 | 6.2 | 7.5 | 344 | Y | 951 | 25126 | 0.897 | 34.13 | 1 | 2001-12 | 6683 | 1988
1950 | BOULDER | 4060 | PARDONET-BALDONNEL | B | 0 | PARDONET-BALDONNEL - B |  |  | 3992 | 80 | 3194 | 28 | 2366 | 828 | 0.8189 | 2615 | 1938 | 677 | D | 0 | 26.2 | 5.9 | 10 | 329 | Y | 950 | 25595 | 0.817 | 37.66 | 1 | 2007-12 | 8577 | 1994
1950 | BOULDER | 4100 | BALDONNEL | A | 0 | BALDONNEL - A |  |  | 571 | 90 | 514 | 0 | 0 | 514 | 0.8118 | 417 | 0 | 417 | V | 294 | 15.6 | 5.8 | 12.8 | 340 | N | 1477 | 26828 | 0.911 | 37.79 | 0 | 2011-12 | 6896 | 1989
1950 | BOULDER | 6227 | BELCOURT-TAYLOR FLAT | A | 0 | BELCOURT-TAYLOR FLAT - A |  |  | 367 | 90 | 330 | 3 | 87 | 243 | 0.868 | 286 | 75 | 211 | V | 293 | 14.8 | 3 | 15 | 378 | Y | 3516 | 53497 | 1.214 | 34.88 | 1 | 2007-12 | 17682 | 2005
2000 | BOUNDARY LAKE | 2600 | BLUESKY | A | 0 | BLUESKY - A |  |  | 85 | 30 | 26 | 0 | 23 | 3 | 0.6565 | 17 | 15 | 2 | M | 0 | 0 | 18 | 28 | 316 | Y | 334 | 8894 | 0.853 |  | 1 | 2009-12 | 270 | 1957
2000 | BOUNDARY LAKE | 2600 | BLUESKY | B | 0 | BLUESKY - B |  |  | 19 | 50 | 10 | 0 | 9 | 1 | 0.6382 | 6 | 6 | 0 | M | 0 | 5.8 | 13 | 39 | 316 | Y | 347 | 7963 | 0.865 |  | 1 | 2006-12 | 1125 | 1962
2000 | BOUNDARY LAKE | 2600 | BLUESKY | C | 0 | BLUESKY - C |  |  | 186 | 50 | 93 | 0 | 12 | 81 | 0.7473 | 69 | 9 | 60 | V | 264 | 5.5 | 18.9 | 23.9 | 336 | Y | 329 | 9235 | 0.878 | 40.9 | 2 | 2010-12 | 4581 | 1978
2000 | BOUNDARY LAKE | 2600 | BLUESKY | E | 0 | BLUESKY - E |  |  | 52 | 80 | 42 | 0 | 20 | 22 | 0.6549 | 27 | 13 | 14 | V | 264 | 2.3 | 17.6 | 47.3 | 315 | Y | 340 | 8809 | 0.854 | 40.4 | 1 | 2010-12 | 1137 | 1962
2000 | BOUNDARY LAKE | 2600 | BLUESKY | G | 0 | BLUESKY - G |  |  | 86 | 90 | 78 | 4 | 66 | 12 | 0.8614 | 67 | 57 | 10 | V | 259 | 3.5 | 18.4 | 20.1 | 318 | Y | 338 | 6429 | 0.889 | 40.7851 | 3 | 2015-12 | 10627 | 1997
2000 | BOUNDARY LAKE | 2600 | BLUESKY |  | 0 | BLUESKY |  |  | 40 | 90 | 36 | 0 | 0 | 36 | 0.9873 | 35 | 0 | 35 | D |  | 3.5 | 17.1 | 25 | 323 | Y | 339 | 9254 | 0.878 |  | 0 | 2015-12 | 687 | 1961
2000 | BOUNDARY LAKE | 2700 | GETHING | A | 0 | GETHING - A |  |  | 468 | 90 | 421 | 1 | 355 | 66 | 0.8586 | 362 | 305 | 57 | D | 1036 |  | 16.6 | 25.9 | 319 | Y | 375 | 9533 | 0.851 | 41.81 | 3 | 2009-12 | 352 | 1958
2000 | BOUNDARY LAKE | 2700 | GETHING | B | 0 | GETHING - B |  |  | 48 | 90 | 43 | 0 | 40 | 3 | 0.8402 | 36 | 34 | 2 | D | 0 | 4.1 | 15 | 44 | 318 | Y | 402 | 9926 | 0.838 | 44.04 | 1 | 2011-12 | 655 | 1960
2000 | BOUNDARY LAKE | 2700 | GETHING | C | 0 | GETHING - C |  |  | 76 | 80 | 61 | 0 | 31 | 30 | 0.8689 | 53 | 27 | 26 | V | 264 | 2.3 | 16.1 | 25 | 322 | Y | 377 | 9903 | 0.846 | 41.08 | 1 |  | 8831 | 1994
2000 | BOUNDARY LAKE | 2700 | GETHING | E | 0 | GETHING - E |  |  | 97 | 90 | 88 | 0 | 47 | 41 | 0.8603 | 75 | 40 | 35 | V | 32 | 20.4 | 17 | 16 | 317 | Y | 371 | 9850 | 0.846 | 41.03 | 1 | 2009-12 | 270 | 1957
2000 | BOUNDARY LAKE | 2700 | GETHING | H | 0 | GETHING - H |  |  | 91 | 90 | 82 | 2 | 53 | 29 | 0.8597 | 71 | 45 | 26 | V |  | 3.3 | 13.9 | 35.5 | 317 | Y | 384 | 7837 | 0.869 | 42.74 | 1 | 2015-12 | 17774 | 2004
2000 | BOUNDARY LAKE | 2700 | GETHING | I | 0 | GETHING - I |  |  | 316 | 90 | 284 | 4 | 48 | 236 | 0.8447 | 240 | 40 | 200 | V | 259 | 8.1 | 17 | 16 | 317 | Y | 398 | 10074 | 0.858 | 39.92 | 1 | 2009-12 | 8851 | 1994
2000 | BOUNDARY LAKE | 2700 | GETHING | J | 0 | GETHING - J |  |  | 11 | 70 | 8 | 0 | 7 | 1 | 0.7479 | 6 | 5 | 1 | D | 259 |  | 24.2 | 34.4 | 320 | Y | 357 | 8625 | 0.868 | 40.62 | 1 | 2012-12 | 23883 | 2008
2000 | BOUNDARY LAKE | 2700 | GETHING | K | 0 | GETHING - K |  |  | 72 | 70 | 51 | 0 | 0 | 51 | 0.8594 | 43 | 0 | 43 | V | 259 | 5.3 | 14.7 | 59.5 | 320 | Y | 364 | 8625 | 0.868 |  | 1 | 2012-12 | 23783 | 2008
2000 | BOUNDARY LAKE | 2800 | CADOMIN | A | 0 | CADOMIN - A |  |  | 11 | 70 | 8 | 0 | 7 | 1 | 0.9723 | 7 | 6 | 1 | D | 0 | 12.3 | 18.7 | 54.3 | 320 | Y | 400 | 10164 | 0.861 | 40.83 | 1 | 2011-12 | 23783 | 2008
2000 | BOUNDARY LAKE | 2900 | DUNLEVY | A | 0 | DUNLEVY - A |  |  | 135 | 20.6 | 28 | 0 | 28 | 0 | 0.9741 | 27 | 27 | 0 | X | 334 | 3.9 | 17.2 | 43.3 | 319 | Y | 409 | 10122 | 0.848 |  | 2 | 2012-12 | 799 | 1961
2000 | BOUNDARY LAKE | 2900 | DUNLEVY | B | 0 | DUNLEVY - B |  |  | 7 | 14.4 | 1 | 0 | 1 | 0 | 0.6452 | 1 | 1 | 0 | X | 0 | 5.1 | 17.8 | 36.7 | 319 | Y | 409 | 10244 | 0.851 |  | 0 | 2009-12 | 270 | 1957
2000 | BOUNDARY LAKE | 4100 | BALDONNEL | A | 0 | BALDONNEL - A |  |  | 170 | 75 | 127 | 0 | 123 | 4 | 0.5893 | 75 | 72 | 3 | M | 0 | 8.8 | 14 | 34 | 320 | Y | 451 | 9535 | 0.827 | 40.5699 | 1 | 2009-12 | 1137 | 1962
2000 | BOUNDARY LAKE | 4100 | BALDONNEL | B | 0 | BALDONNEL - B |  |  | 1226 | 85 | 1042 | 13 | 965 | 77 | 0.8027 | 836 | 775 | 61 | D | 0 |  | 11.4 | 30.1 | 320 | Y | 439 | 10046 | 0.836 | 43.2716 | 9 | 2012-12 | 270 | 1957
2000 | BOUNDARY LAKE | 4100 | BALDONNEL | C | 0 | BALDONNEL - C |  |  | 167 | 90 | 150 | 2 | 86 | 64 | 0.8118 | 122 | 70 | 52 | M |  | 10.4 | 13.6 | 45.9 | 320 | Y | 450 | 10046 | 0.819 |  | 1 | 2014-12 | 3991 | 1977
2000 | BOUNDARY LAKE | 4100 | BALDONNEL | E | 0 | BALDONNEL - E |  |  | 203 | 80 | 163 | 3 | 114 | 49 | 0.7472 | 122 | 85 | 37 | D | 0 | 2.8 | 20.7 | 39.2 | 330 | Y | 408 | 9372 | 0.869 | 43.5005 | 2 | 2013-12 | 15888 | 2003
2000 | BOUNDARY LAKE | 4100 | BALDONNEL | F | 0 | BALDONNEL - F |  |  | 18 | 90 | 16 | 0 | 8 | 8 | 0.812 | 13 | 6 | 7 | D |  | 9.6 | 13.6 | 45.8 | 319 | Y | 472 | 10255 | 0.888 | 42.28 | 1 | 2014-12 | 21070 | 2006
2000 | BOUNDARY LAKE | 4520 | CECIL | C | 0 | CECIL - C |  |  | 22 | 50 | 11 | 0 | 1 | 10 | 0.7479 | 8 | 0 | 8 | V | 259 | 1.6 | 14.7 | 21 | 331 | Y | 459 | 4972 | 0.918 | 42.71 | 1 | 2012-12 | 7694 | 1991
2000 | BOUNDARY LAKE | 4520 | CECIL | F | 2 | CECIL - F - TWIN BUTTE PROJECT | TWIN BUTTE PROJECT | SOLN | 4 | 50 | 2 | 1 |  |  | 0.8769 | 2 | [14 empty] | 2015-12 | 21839 | 2006
2000 | BOUNDARY LAKE | 4520 | CECIL | F | 2 | CECIL - F - TWIN BUTTE PROJECT | TWIN BUTTE PROJECT | CAP | 38 | 50 | 19 | 0 | 7 | 14 | 0.8769 | 17 | 6 | 13 | V | 261 | 1.2 | 15 | 35 | 321 | Y | 524 | 11765 | 0.831 | 43.01 | 1 | 2015-12 | 21839 | 2006
2000 | BOUNDARY LAKE | 4520 | CECIL | G | 0 | CECIL - G |  |  | 42 | 85 | 36 | 0 | 22 | 14 | 0.88 | 32 | 19 | 13 | D | 259 |  | 15 | 35 | 321 | Y | 524 | 11765 | 0.831 | 41.41 | 1 | 2010-12 | 21070 | 2006
2000 | BOUNDARY LAKE | 4535 | BOUNDARY LAKE | A | 0 | BOUNDARY LAKE - A |  | SOLN | 325 | 30 | 97 | 1 | 69 | 28 | 0.8635 | 84 | 59 | 25 | D | 2210 | 1.6 |  |  | 321 | Y | 518 |  |  | 46.7545 | 28 | 2015-12 | 101 | 1955
2000 | BOUNDARY LAKE | 4535 | BOUNDARY LAKE | A | 2 | BOUNDARY LAKE - A - ESSO UNIT #1 | ESSO UNIT #1 | SOLN | 4105 | 65 | 2668 | 12 | 2560 | 108 | 0.8643 | 2306 | 2212 | 94 | D | 0 | 2.9 |  |  | 321 | Y | 518 |  |  | 42.26 | 212 | 2015-12 | 101 | 1955
2000 | BOUNDARY LAKE | 4535 | BOUNDARY LAKE | A | 3 | BOUNDARY LAKE - A - ESSO UNIT #2 | ESSO UNIT #2 | SOLN | 2287 | 70 | 1601 | 3 | 1524 | 77 | 0.8712 | 1394 | 1328 | 66 | D | 5983 | 0 |  |  | 321 | Y | 518 |  |  |  | 152 | 2015-12 | 101 | 1955
2000 | BOUNDARY LAKE | 4535 | BOUNDARY LAKE | A | 4 | BOUNDARY LAKE - A - PRIMEWEST PROJECT #1 | PRIMEWEST PROJECT #1 | SOLN | 624 | 55 | 343 | 2 | 314 | 29 | 0.7778 | 267 | 244 | 23 | D | 1296 |  |  |  | 321 | Y | 553 |  |  | 50.7245 | 54 | 2012-12 | 101 | 1955
2000 | BOUNDARY LAKE | 4535 | BOUNDARY LAKE | A | 5 | BOUNDARY LAKE - A - PRIMEWEST PROJECT #2 | PRIMEWEST PROJECT #2 | SOLN | 146 | 80 | 116 | 0 | 110 | 6 | 0.8737 | 102 | 96 | 6 | D | 0 | 2.9 |  |  | 321 | Y | 518 |  |  | 49.264 | 9 | 2015-12 | 101 | 1955
2000 | BOUNDARY LAKE | 4535 | BOUNDARY LAKE | A | 6 | BOUNDARY LAKE - A - NCE PROJECT | NCE PROJECT | SOLN | 175 | 20 | 35 | 0 | 25 | 10 | 0.9013 | 32 | 23 | 9 | V | 453 | 3 |  |  | 321 | Y | 547 |  |  |  | 8 | 2015-12 | 101 | 1955
2000 | BOUNDARY LAKE | 4535 | BOUNDARY LAKE | B | 0 | BOUNDARY LAKE - B |  |  | 133 | 80 | 106 | 0 | 7 | 99 | 0.8783 | 93 | 6 | 87 | V | 264 | 1.8 | 22.5 | 10.4 | 320 | Y | 538 | 12795 | 0.819 |  | 1 | 2003-12 | 3625 | 1975
2000 | BOUNDARY LAKE | 4536 | BASAL BOUNDARY | A | 0 | BASAL BOUNDARY - A |  |  | 101 | 71.24 | 72 | 0 | 72 | 0 | 0.9717 | 70 | 70 | 0 | X | 259 | 1.6 | 20 | 6 | 321 | Y | 536 | 11825 | 0.809 |  | 1 | 2014-12 | 1964 | 1966
2000 | BOUNDARY LAKE | 4540 | COPLIN | A | 0 | COPLIN - A |  |  | 192 | 90 | 173 | 1 | 166 | 7 | 0.7471 | 129 | 124 | 5 | D | 0 | 1 | 11.5 | 14.4 | 327 | Y | 503 | 10257 | 0.834 | 47.04 | 4 | 2014-12 | 4279 | 1979
2000 | BOUNDARY LAKE | 4540 | COPLIN | C | 0 | COPLIN - C |  |  | 130 | 90 | 117 | 1 | 100 | 17 | 0.7479 | 87 | 75 | 12 | D |  | 1.2 | 13.6 | 15.6 | 336 | Y | 498 | 10246 | 0.862 | 43.1 | 2 | 2013-12 | 4581 | 1978
2000 | BOUNDARY LAKE | 4610 | A MARKER/BASE OF LIME | A | 0 | A MARKER/BASE OF LIME - A |  |  | 35 | 70 | 25 | 0 | 1 | 24 | 0.8548 | 21 | 1 | 20 | V | 259 | 1.8 | 16.5 | 51.4 | 326 | Y | 556 | 9382 | 0.866 |  | 1 | 2012-12 | 23883 | 2008
2000 | BOUNDARY LAKE | 4800 | HALFWAY | B | 0 | HALFWAY - B |  |  | 649 | 90 | 584 | 5 | 524 | 60 | 0.7353 | 430 | 385 | 45 | D |  | 3.5 | 12.5 | 19.1 | 330 | Y | 561 | 10828 | 0.856 | 43.9938 | 5 | 2013-12 | 1501 | 1964
2000 | BOUNDARY LAKE | 4800 | HALFWAY | I | 0 | HALFWAY - I |  |  | 76 | 90 | 68 | 0 | 13 | 55 | 0.8883 | 61 | 11 | 50 | V | 259 | 4.8 | 10.5 | 44.5 | 334 | Y | 562 | 10479 | 0.852 |  | 1 | 2012-12 | 7694 | 1991
2000 | BOUNDARY LAKE | 4800 | HALFWAY | K | 2 | HALFWAY - K - KXL PROJECT #1 | KXL PROJECT #1 | SOLN | 114 | 70 | 80 | 9 | 33 | 47 | 0.7327 | 59 | 25 | 34 | D |  | 3.8 |  |  | 328 | Y | 594 |  |  | 42.9985 | 4 | 2015-12 | 14854 | 2002
2000 | BOUNDARY LAKE | 4800 | HALFWAY | M | 2 | HALFWAY - M - KXL PROJECT #1 | KXL PROJECT #1 | SOLN | 65 | 90 | 59 | 5 | 37 | 22 | 0.923 | 54 | 34 | 20 | D |  | 3.1 |  |  | 328 | Y | 588 |  |  | 42.1163 | 6 | 2015-12 | 19281 | 2005
2000 | BOUNDARY LAKE | 4800 | HALFWAY |  | 0 | HALFWAY |  | SOLN | 142 | 80 | 113 | 0 |  |  | 0.8533 | 97 | [14 empty] | 2010-12 | 667 | 1960
2000 | BOUNDARY LAKE | 4800 | HALFWAY |  | 0 | HALFWAY |  | CAP | 109 | 80 | 87 | 1 | 162 | 38 | 0.8533 | 74 | 138 | 33 | V | 396 | 1.5 | 17.5 | 15 | 325 | Y | 633 | 11822 | 0.839 | 40.8514 | 13 | 2010-12 | 667 | 1960
2000 | BOUNDARY LAKE | 4800 | HALFWAY |  | 4 | HALFWAY - PETRO-CANADA PROJECT | PETRO-CANADA PROJECT | SOLN | 102 | 50 | 51 | 0 |  |  | 0.8632 | 44 | [14 empty] | 2006-12 | 667 | 1960
2000 | BOUNDARY LAKE | 4800 | HALFWAY |  | 4 | HALFWAY - PETRO-CANADA PROJECT | PETRO-CANADA PROJECT | CAP | 313 | 90 | 282 | 5 | 291 | 42 | 0.8632 | 243 | 251 | 36 | M | 0 | 3.7 | 14.8 | 25.4 | 325 | Y | 632 | 11822 | 0.867 |  | 4 | 2006-12 | 667 | 1960
2000 | BOUNDARY LAKE | 4800 | HALFWAY |  | 5 | HALFWAY - KAISER PROJECT | KAISER PROJECT | SOLN | 17 | 50 | 8 | 0 |  |  | 0.592 | 5 | [14 empty] | 2015-12 | 667 | 1960
2000 | BOUNDARY LAKE | 4800 | HALFWAY |  | 5 | HALFWAY - KAISER PROJECT | KAISER PROJECT | CAP | 50 | 70 | 35 | 0 | 40 | 3 | 0.592 | 21 | 24 | 2 | D |  | 1.4 | 19.6 | 20 | 325 | Y | 631 | 11822 | 0.826 | 47.37 | 1 | 2015-12 | 667 | 1960
2000 | BOUNDARY LAKE | 4800 | HALFWAY |  | 6 | HALFWAY - IMPERIAL PROJECT | IMPERIAL PROJECT | SOLN | 105 | 70 | 74 | 3 |  |  | 0.6474 | 48 | [14 empty] | 2015-12 | 687 | 1961
2000 | BOUNDARY LAKE | 4800 | HALFWAY |  | 6 | HALFWAY - IMPERIAL PROJECT | IMPERIAL PROJECT | CAP | 125 | 80 | 100 | 1 | 148 | 26 | 0.6474 | 65 | 96 | 17 | V | 264 | 2.4 | 18 | 11.1 | 325 | Y | 633 | 11822 | 0.839 | 40.91 | 4 | 2015-12 | 687 | 1960
2000 | BOUNDARY LAKE | 4800 | HALFWAY |  | 7 | HALFWAY - PETRO-CANADA PROJECT | PETRO-CANADA PROJECT | SOLN | 22 | 65 | 14 | 1 | 13 | 1 | 0.8504 | 12 | 11 | 1 | V | 66 | 4.6 |  |  | 325 | Y | 634 |  |  | 49.82 | 1 | 2004-12 | 667 | 1960
2000 | BOUNDARY LAKE | 4800 | HALFWAY |  | 8 | HALFWAY - PETRO-CANADA PROJECT | PETRO-CANADA PROJECT | SOLN | 15 | 50 | 8 | 1 |  |  | 0.863 | 7 | [14 empty] | 2007-12 | 667 | 1960
2000 | BOUNDARY LAKE | 4800 | HALFWAY |  | 8 | HALFWAY - PETRO-CANADA PROJECT | PETRO-CANADA PROJECT | CAP | 62 | 90 | 56 | 0 | 41 | 23 | 0.863 | 48 | 35 | 20 | V | 264 | 3.2 | 9.8 | 35.4 | 325 | Y | 628 | 11822 | 0.889 | 31.14 | 4 | 2007-12 | 667 | 1960
2000 | BOUNDARY LAKE | 4805 | LOWER HALFWAY | A | 2 | LOWER HALFWAY - A - PETRO-CANADA PROJECT | PETRO-CANADA PROJECT | SOLN | 3 | 60 | 2 | 0 | 1 | 1 | 0.8567 | 2 | 1 | 1 | D |  | 1.7 |  |  | 325 | Y | 645 |  |  | 43.07 | 1 | 2015-12 | 15094 | 2002
2000 | BOUNDARY LAKE | 4805 | LOWER HALFWAY | B | 2 | LOWER HALFWAY - B - PETRO-CANADA PROJECT | PETRO-CANADA PROJECT | SOLN | 24 | 50 | 12 | 0 | 7 | 5 | 0.8272 | 10 | 6 | 4 | V | 66 | 8.7 |  |  | 325 | Y | 642 |  |  | 46.59 | 1 | 2004-12 | 15098 | 2002
2000 | BOUNDARY LAKE | 4805 | LOWER HALFWAY | C | 0 | LOWER HALFWAY - C |  |  | 42 | 80 | 33 | 0 | 0 | 33 | 0.6233 | 21 | 0 | 21 | V | 264 | 2.1 | 9.1 | 33.4 | 322 | Y | 639 | 11637 | 0.828 | 42.32 | 0 | 2005-12 | 10627 | 1997
2000 | BOUNDARY LAKE | 5000 | MONTNEY | A | 0 | MONTNEY - A |  |  | 33 | 50 | 16 | 2 | 11 | 5 | 0.8482 | 14 | 9 | 5 | V | 259 | 4.4 | 3 | 25 | 328 | Y | 693 | 11865 | 0.806 | 43.06 | 1 | 2013-12 | 24760 | 2008
2000 | BOUNDARY LAKE | 6200 | BELLOY | A | 0 | BELLOY - A |  |  | 172 | 90 | 155 | 4 | 124 | 31 | 0.8736 | 135 | 109 | 26 | D | 259 |  | 13.9 | 15.5 | 325 | Y | 984 | 16376 | 0.831 | 41.6 | 1 | 2009-12 | 8145 | 1993
2000 | BOUNDARY LAKE | 6200 | BELLOY | B | 0 | BELLOY - B |  |  | 1901 | 90 | 1711 | 9 | 1204 | 507 | 0.8677 | 1485 | 1045 | 440 | D | 0 | 4.7 | 19.1 | 26.9 | 344 | Y | 1064 | 17569 | 0.843 | 41.54 | 3 | 2012-12 | 6731 | 1987
2000 | BOUNDARY LAKE | 6200 | BELLOY | C | 0 | BELLOY - C |  |  | 32 | 25 | 8 | 0 | 0 | 8 | 0.8745 | 7 | 0 | 7 | V | 259 | 0.7 | 15.1 | 31 | 342 | N | 1116 | 17450 | 0.847 | 41.98 |  | 2002-12 | 6797 | 1988
2000 | BOUNDARY LAKE | 6200 | BELLOY | D | 0 | BELLOY - D |  |  | 131 | 90 | 118 | 2 | 76 | 42 | 0.8733 | 103 | 66 | 37 | D | 0 |  | 12.6 | 35.6 | 337 | Y | 1109 | 13840 | 0.863 | 40.53 | 1 | 2013-12 | 7972 | 2004
2000 | BOUNDARY LAKE | 6200 | BELLOY | E | 0 | BELLOY - E |  |  | 194 | 90 | 175 | 0 | 175 | 0 | 0.8826 | 154 | 154 | 0 | D |  | 4.2 | 21.5 | 26.5 | 346 | Y | 1073 | 17427 | 0.862 | 41.05 | 1 | 2015-12 | 6948 | 1988
2000 | BOUNDARY LAKE | 6200 | BELLOY | G | 0 | BELLOY - G |  |  | 1134 | 90 | 1021 | 0 | 1011 | 10 | 0.8636 | 882 | 873 | 9 | D | 0 | 3.9 | 23.1 | 23 | 348 | Y | 1068 | 17429 | 0.843 | 42.37 | 1 | 2007-12 | 6900 | 1988
2000 | BOUNDARY LAKE | 6200 | BELLOY | H | 0 | BELLOY - H |  |  | 554 | 90 | 499 | 3 | 463 | 36 | 0.8757 | 437 | 406 | 31 | D | 0 | 4.5 | 17.6 | 41.4 | 345 | Y | 1042 | 17473 | 0.859 | 41.08 | 1 | 2012-12 | 6981 | 1989
2000 | BOUNDARY LAKE | 6200 | BELLOY | I | 0 | BELLOY - I |  |  | 1863 | 90 | 1677 | 11 | 1442 | 235 | 0.8958 | 1502 | 1292 | 210 | D | 0 | 9.9 | 18.5 | 24.3 | 340 | Y | 1090 | 17461 | 0.843 | 41.5594 | 2 | 2013-12 | 6957 | 1989
2000 | BOUNDARY LAKE | 6200 | BELLOY | J | 0 | BELLOY - J |  |  | 5441 | 85 | 4625 | 30 | 3730 | 895 | 0.8714 | 4030 | 3250 | 780 | D | 0 | 0 | 0 | 0 | 340 | Y | 1075 | 17467 | 0.843 | 41.9289 | 6 | 2013-12 | 6994 | 1989
2000 | BOUNDARY LAKE | 6200 | BELLOY | K | 0 | BELLOY - K |  |  | 1509 | 90 | 1358 | 10 | 1313 | 45 | 0.866 | 1176 | 1137 | 39 | M | 0 | 3.2 | 19.4 | 29.6 | 340 | Y | 1055 | 17394 | 0.847 | 43.4719 | 2 | 2007-12 | 7049 | 1989
2000 | BOUNDARY LAKE | 6200 | BELLOY | L | 2 | BELLOY - L - CNRL PROJECT | CNRL PROJECT |  | 85 | 90 | 76 | 0 | 0 | 76 | 0.8938 | 68 | 0 | 68 | D | 0 | 1 | 12.9 | 41.6 | 332 | Y | 1111 | 17313 | 0.862 | 39.18 | 2 | 2013-12 | 9516 | 1995
2000 | BOUNDARY LAKE | 6200 | BELLOY | N | 0 | BELLOY - N |  |  | 273 | 50 | 136 | 0 | 1 | 135 | 0.8765 | 120 | 0 | 120 | V | 264 | 6.4 | 12.9 | 38.9 | 327 | Y | 983 | 15545 | 0.66 | 41.34 | 1 | 2003-12 | 10627 | 1997
2000 | BOUNDARY LAKE | 6200 | BELLOY | O | 0 | BELLOY - O |  |  | 360 | 90 | 324 | 0 | 4 | 320 | 0.8773 | 284 | 4 | 280 | V | 259 | 6.9 | 13.8 | 15.2 | 340 | Y | 340 | 17394 | 0.845 | 41.11 | 1 |  | 12219 | 1999
2000 | BOUNDARY LAKE | 6300 | TAYLOR FLAT | A | 2 | TAYLOR FLAT - A - NEWPORT PROJECT | NEWPORT PROJECT | SOLN | 45 | 50 | 23 | 1 | 17 | 6 | 0.9079 | 21 | 15 | 6 | D | 66 |  |  |  | 331 | Y | 978 |  |  | 40.2 | 1 | 2015-12 | 10376 | 1997
2000 | BOUNDARY LAKE | 7300 | LOWER KISKATINAW | A | 0 | LOWER KISKATINAW - A |  |  | 74 | 80 | 60 | 0 | 17 | 43 | 0.9052 | 54 | 16 | 38 | V | 260 | 2.3 | 10.4 | 27.2 | 340 | Y | 1284 | 17225 | 0.876 | 39.06 | 1 |  | 9929 | 1996
2000 | BOUNDARY LAKE | 7300 | LOWER KISKATINAW | B | 0 | LOWER KISKATINAW - B |  |  | 1319 | 40 | 527 | 0 | 223 | 304 | 0.9045 | 477 | 202 | 275 | D | 0 | 3.4 | 10 | 49.4 | 339 | Y | 1267 | 17100 | 0.869 | 39.55 | 1 | 2004-12 | 9929 | 1996
2000 | BOUNDARY LAKE | 7300 | LOWER KISKATINAW | C | 0 | LOWER KISKATINAW - C |  |  | 324 | 90 | 292 | 15 | 240 | 52 | 0.9081 | 265 | 218 | 47 | M | 518 | 0 | 13 | 20 | 340 | Y | 1152 | 16304 | 0.874 | 39.38 | 1 | 2010-12 | 22957 | 2007
2000 | BOUNDARY LAKE | 7340 | BASAL KISKATINAW | J | 0 | BASAL KISKATINAW - J |  |  | 67 | 90 | 61 | 0 | 40 | 21 | 0.8241 | 50 | 33 | 17 | D | 0 | 2.7 | 13.4 | 18.4 | 343 | Y | 1410 | 18640 | 0.89 |  | 1 | 2003-12 | 7742 | 1991
2000 | BOUNDARY LAKE | 7340 | BASAL KISKATINAW | N | 0 | BASAL KISKATINAW - N |  |  | 725 | 85 | 616 | 0 | 63 | 553 | 0.9068 | 559 | 57 | 502 | V | 292 | 12.7 | 15.1 | 20.9 | 340 | Y | 1202 | 16618 | 0.849 | 42.02 | 1 | 2010-12 | 9297 | 1995
2000 | BOUNDARY LAKE | 7340 | BASAL KISKATINAW |  | 2 | BASAL KISKATINAW - AMERADA PROJECT | AMERADA PROJECT |  | 892 | 90 | 803 | 9 | 738 | 65 | 0.8253 | 662 | 609 | 53 | D | 0 | 9.1 | 9.5 | 25.4 | 356 | Y | 1448 | 19106 | 0.901 | 39.3424 | 5 | 2002-12 | 6731 | 1987
2020 | BOUNDARY LAKE NORTH | 1500 | DUNVEGAN | A | 0 | DUNVEGAN - A |  |  | 4 | 70 | 3 | 0 | 2 | 1 | 0.9214 | 2 | 2 | 0 | D | 259 | 0 | 25.7 | 39.6 | 293 | Y | 438 | 2473 | 0.955 | 34.47 | 1 | 2010-12 | 16098 | 2006
2020 | BOUNDARY LAKE NORTH | 1500 | DUNVEGAN | B | 0 | DUNVEGAN - B |  |  | 14 | 90 | 13 | 0 | 8 | 5 | 0.9196 | 12 | 7 | 5 | D |  | 6.2 | 26.6 | 39.7 | 293 | Y | 441 | 2397 | 0.951 | 38.39 | 1 | 2014-12 | 21492 | 2007
2020 | BOUNDARY LAKE NORTH | 2700 | GETHING | A | 0 | GETHING - A |  |  | 22 | 50 | 11 | 0 | 0 | 11 | 0.8675 | 9 | 0 | 9 | V | 259 | 1.5 | 13 | 52.6 | 330 | N | 343 | 9111 | 0.865 |  |  | 2012-12 | 5491 | 1980
2020 | BOUNDARY LAKE NORTH | 2700 | GETHING | C | 0 | GETHING - C |  |  | 103 | 80 | 83 | 0 | 1 | 82 | 0.8787 | 73 | 1 | 72 | V | 264 | 2.3 | 21.6 | 12.9 | 324 | Y | 327 | 9008 | 0.874 | 39.62 | 1 |  | 10692 | 1997
2020 | BOUNDARY LAKE NORTH | 2700 | GETHING | D | 0 | GETHING - D |  |  | 90 | 10 | 9 | 0 | 6 | 3 | 0.8786 | 8 | 5 | 3 | V | 264 | 3.1 | 17.6 | 31 | 332 | Y | 331 | 9263 | 0.878 | 41.01 | 2 | 2014-12 | 16272 | 2003
2020 | BOUNDARY LAKE NORTH | 2700 | GETHING | E | 0 | GETHING - E |  |  | 41 | 80 | 32 | 0 | 0 | 32 | 0.8786 | 29 | 0 | 29 | V | 264 | 1.7 | 15.4 | 31.6 | 324 | N | 323 | 8534 | 0.873 |  |  | 2004-12 | 15889 | 2003
2020 | BOUNDARY LAKE NORTH | 2700 | GETHING | F | 0 | GETHING - F |  |  | 28 | 80 | 22 | 0 | 7 | 15 | 0.8548 | 19 | 6 | 13 | V | 264 | 1.2 | 13.6 | 20 | 331 | Y | 307 | 8373 | 0.883 | 41.04 | 1 | 2007-12 | 17462 | 2006
2020 | BOUNDARY LAKE NORTH | 2700 | GETHING | G | 0 | GETHING - G |  |  | 18 | 70 | 12 | 0 | 11 | 1 | 0.8786 | 11 | 10 | 1 | D |  | 4.2 | 18.3 | 31.2 | 327 | Y | 347 | 9308 | 0.87 |  | 1 | 2015-12 | 23047 | 2007
2020 | BOUNDARY LAKE NORTH | 4100 | BALDONNEL | B | 0 | BALDONNEL - B |  |  | 133 | 90 | 120 | 0 | 0 | 120 | 0.8692 | 104 | 0 | 104 | V | 264 | 5.9 | 16.2 | 39.6 | 333 | Y | 350 | 9000 | 0.88 |  | 1 | 2014-12 | 15889 | 2003
2020 | BOUNDARY LAKE NORTH | 4100 | BALDONNEL | D | 0 | BALDONNEL - D |  |  | 29 | 80 | 23 | 0 | 18 | 5 | 0.8913 | 21 | 16 | 5 | D |  | 4.4 | 17.6 | 21.8 | 327 | Y | 375 | 9093 | 0.863 | 42.12 | 2 | 2014-12 | 16036 | 2004
2020 | BOUNDARY LAKE NORTH | 4100 | BALDONNEL | E | 0 | BALDONNEL - E |  |  | 38 | 90 | 34 | 0 | 21 | 13 | 0.8634 | 30 | 18 | 12 | D |  | 5.5 | 16 | 34 | 324 | Y | 400 | 11480 | 0.615 | 45.32 | 1 | 2014-12 | 1200 | 1962
2020 | BOUNDARY LAKE NORTH | 4520 | CECIL | A | 0 | CECIL - A |  |  | 3 | 50 | 2 | 0 | 2 | 0 | 0.8687 | 2 | 1 | 1 | V | 264 | 1.8 | 8.6 | 45.3 | 327 | Y | 415 | 1732 | 0.969 | 43.17 | 1 | 2015-12 | 16151 | 2004
2020 | BOUNDARY LAKE NORTH | 4530 | NANCY | A | 0 | NANCY - A |  |  | 25 | 80 | 20 | 0 | 8 | 12 | 0.8691 | 18 | 7 | 11 | V | 264 | 0.9 | 13.8 | 18 | 330 | Y | 418 | 9325 | 0.85 | 43.36 | 1 | 2005-12 | 10116 | 2004
2020 | BOUNDARY LAKE NORTH | 4530 | NANCY | B | 0 | NANCY - B |  |  | 11 | 50 | 6 | 0 | 4 | 2 | 0.8565 | 5 | 3 | 2 | D |  | 0.8 | 14.5 | 28.9 | 332 | Y | 423 | 8744 | 0.86 | 44.13 | 1 | 2010-12 | 15782 | 2006
2020 | BOUNDARY LAKE NORTH | 4530 | NANCY | C | 0 | NANCY - C |  |  | 39 | 80 | 32 | 0 | 0 | 32 | 0.8647 | 27 | 0 | 27 | V | 259 | 1.1 | 18.5 | 25.3 | 325 | Y | 446 | 9595 | 0.837 |  | 0 | 2012-12 | 24842 | 2009
2020 | BOUNDARY LAKE NORTH | 4535 | BOUNDARY LAKE | A | 0 | BOUNDARY LAKE - A |  |  | 64 | 90 | 57 | 0 | 25 | 32 | 0.8107 | 46 | 20 | 26 | D | 0 | 0.3 | 9.1 | 43.5 | 324 | Y | 445 | 10469 | 0.825 | 43.4119 | 3 | 2008-12 | 15889 | 2003
2020 | BOUNDARY LAKE NORTH | 4535 | BOUNDARY LAKE | B | 0 | BOUNDARY LAKE - B |  |  | 38 | 90 | 34 | 0 | 20 | 14 | 0.8697 | 30 | 17 | 13 | M | 0 | 0.4 | 8.5 | 19.3 | 333 | Y | 445 | 10277 | 0.844 | 44.09 | 1 | 2006-12 | 16151 | 2004
2020 | BOUNDARY LAKE NORTH | 4535 | BOUNDARY LAKE | C | 0 | BOUNDARY LAKE - C |  |  | 64 | 80 | 51 | 0 | 41 | 10 | 0.8735 | 45 | 35 | 10 | D | 0 | 0.9 | 11.4 | 69.4 | 325 | Y | 443 | 7482 | 0.865 | 44.09 | 2 | 2012-12 | 17486 | 2004
2020 | BOUNDARY LAKE NORTH | 4535 | BOUNDARY LAKE | D | 0 | BOUNDARY LAKE - D |  |  | 20 | 80 | 16 | 0 | 13 | 3 | 0.833 | 13 | 11 | 2 | D |  | 0.5 | 11.9 | 48.5 | 330 | Y | 436 | 8691 | 0.847 |  | 1 | 2013-12 | 14868 | 2006
2020 | BOUNDARY LAKE NORTH | 4535 | BOUNDARY LAKE | E | 0 | BOUNDARY LAKE - E |  |  | 329 | 85 | 279 | 3 | 88 | 191 | 0.8537 | 238 | 75 | 163 | D | 264 | 0 | 17.3 | 23.8 | 326 | Y | 461 | 11309 | 0.823 | 44.37 | 2 | 2012-12 | 23047 | 2007
2020 | BOUNDARY LAKE NORTH | 4535 | BOUNDARY LAKE | F | 0 | BOUNDARY LAKE - F |  |  | 20 | 70 | 14 | 0 | 11 | 3 | 0.833 | 12 | 9 | 3 | D | 259 |  | 6.3 | 42.1 | 332 | Y | 445 | 9000 | 0.846 |  | 1 | 2010-12 | 15782 | 2006
2020 | BOUNDARY LAKE NORTH | 4535 | BOUNDARY LAKE | G | 0 | BOUNDARY LAKE - G |  |  | 79 | 70 | 55 | 2 | 31 | 24 | 0.8677 | 48 | 27 | 21 | D | 518 |  | 6.6 | 27.8 | 330 | Y | 462 | 10190 | 0.833 | 44.8 | 2 | 2011-12 | 24653 | 2008
2020 | BOUNDARY LAKE NORTH | 4540 | COPLIN | A | 0 | COPLIN - A |  |  | 60 | 80 | 48 | 0 | 25 | 23 | 0.8114 | 39 | 20 | 19 | V | 264 | 1.4 | 21.2 | 21.3 | 332 | Y | 501 | 9835 | 0.862 | 41.8876 | 4 | 2003-12 | 1881 | 1966
2020 | BOUNDARY LAKE NORTH | 4540 | COPLIN | B | 0 | COPLIN - B |  |  | 704 | 80 | 563 | 5 | 431 | 132 | 0.7471 | 421 | 322 | 99 | M | 0 | 0.6 | 10.3 | 29.4 | 330 | Y | 466 | 9880 | 0.862 | 42.3032 | 32 | 2010-12 | 14992 | 2002
2020 | BOUNDARY LAKE NORTH | 4540 | COPLIN | J | 0 | COPLIN - J |  | SOLN | 7 | 90 | 6 | 0 | 3 | 3 | 0.897 | 5 | 3 | 2 | V | 256 | 0.7 |  |  | 331 | Y | 483 |  |  | 42.02 | 3 | 2013-12 | 15115 | 2003
2020 | BOUNDARY LAKE NORTH | 4800 | HALFWAY | B | 0 | HALFWAY - B |  | SOLN | 10 | 50 | 5 | 1 |  |  | 0.8464 | 4 | [14 empty] | 2015-12 | 1529 | 1964
2020 | BOUNDARY LAKE NORTH | 4800 | HALFWAY | B | 0 | HALFWAY - B |  | CAP | 692 | 90 | 622 | 2 | 595 | 32 | 0.8464 | 527 | 504 | 27 | M | 0 | 2.9 | 15.5 | 25.6 | 332 | Y | 554 | 10714 | 0.844 | 43.6438 | 7 | 2015-12 | 1529 | 1964
2020 | BOUNDARY LAKE NORTH | 4800 | HALFWAY | D | 3 | HALFWAY - D - VENTURION PROJ | VENTURION PROJ | SOLN | 296 | 50 | 148 | 4 |  |  | 0.6748 | 100 | [14 empty] | 2015-12 | 3242 | 1973
2020 | BOUNDARY LAKE NORTH | 4800 | HALFWAY | D | 3 | HALFWAY - D - VENTURION PROJ | VENTURION PROJ | CAP | 137 | 60 | 82 | 0 | 147 | 83 | 0.6748 | 56 | 100 | 56 | V | 264 | 4.6 | 17.9 | 39.3 | 336 | Y |  | 10478 | 0.852 | 40.6156 | 5 | 2015-12
2020 | BOUNDARY LAKE NORTH | 4800 | HALFWAY | E | 0 | HALFWAY - E |  |  | 189 | 90 | 170 | 0 | 93 | 77 | 0.8809 | 150 | 82 | 68 | V | 528 | 4.6 | 13.6 | 47.4 | 332 | Y | 558 | 10733 | 0.844 | 42.7797 | 2 | 2003-12 | 1881 | 1966
2020 | BOUNDARY LAKE NORTH | 4800 | HALFWAY | G | 0 | HALFWAY - G |  |  | 59 | 90 | 53 | 0 | 42 | 11 | 0.8639 | 46 | 37 | 9 | D | 0 | 2.6 | 11.1 | 15.7 | 334 | Y | 515 | 10473 | 0.847 | 43.73 | 1 | 2010-12 | 5491 | 1980
2020 | BOUNDARY LAKE NORTH | 4800 | HALFWAY | H | 0 | HALFWAY - H |  |  | 18 | 80 | 15 | 0 | 10 | 5 | 0.9183 | 13 | 9 | 4 | V | 154 | 1.7 | 12.5 | 38.3 | 331 | Y | 538 | 10208 | 0.965 |  | 2 | 2005-12 | 7699 | 1991
2020 | BOUNDARY LAKE NORTH | 4800 | HALFWAY | I | 4 | HALFWAY - I - VENTURION PROJ | VENTURION PROJ | SOLN | 115 | 50 | 58 | 15 |  |  | 0.8448 | 49 | [14 empty] | 2015-12 | 4023 | 1977
2020 | BOUNDARY LAKE NORTH | 4800 | HALFWAY | I | 4 | HALFWAY - I - VENTURION PROJ | VENTURION PROJ | CAP | 28 | 85 | 24 | 0 | 65 | 17 | 0.8448 | 20 | 56 | 13 | V | 65 | 3.9 | 13.1 | 17.7 | 336 | Y | 531 | 10478 | 0.854 | 48.5191 | 15 | 2015-12 | 4023 | 1977
2020 | BOUNDARY LAKE NORTH | 4800 | HALFWAY | K | 0 | HALFWAY - K |  |  | 307 | 90 | 276 | 1 | 182 | 94 | 0.8789 | 243 | 160 | 83 | V | 0 | 3.1 | 12.7 | 38.5 | 331 | Y | 527 | 10360 | 0.849 | 42.17 | 3 | 2007-12 | 9928 | 1996
2020 | BOUNDARY LAKE NORTH | 4800 | HALFWAY | L | 0 | HALFWAY - L |  |  | 596 | 90 | 536 | 3 | 437 | 99 | 0.8755 | 469 | 383 | 86 | V | 1584 | 4.1 | 11.5 | 20.4 | 333 | Y | 512 | 9983 | 0.851 | 42.9656 | 6 | 2004-12 | 14868 | 2002
2020 | BOUNDARY LAKE NORTH | 4800 | HALFWAY | M | 0 | HALFWAY - M |  |  | 43 | 90 | 39 | 0 | 37 | 2 | 0.876 | 34 | 32 | 2 | D | 0 | 4.6 | 18.8 | 17.6 | 331 | Y | 515 | 10482 | 0.84 | 44.1 | 2 | 2012-12 | 15112 | 2002
2020 | BOUNDARY LAKE NORTH | 4800 | HALFWAY | N | 0 | HALFWAY - N |  |  | 6 | 70 | 5 | 0 | 4 | 1 | 0.8641 | 4 | 4 | 0 | D |  | 0 | 8.8 | 3 | 333 | Y | 497 | 9727 | 0.841 |  | 1 | 2013-12 | 15778 | 2003
2020 | BOUNDARY LAKE NORTH | 4800 | HALFWAY | O | 0 | HALFWAY - O |  |  | 32 | 90 | 28 | 0 | 26 | 2 | 0.8465 | 24 | 22 | 2 | D |  | 7.5 | 13.2 | 34.5 | 330 | Y | -215 | 10126 | 0.8439 | 42.31 | 1 | 2015-12 | 15765 | 2003
2020 | BOUNDARY LAKE NORTH | 4800 | HALFWAY | P | 0 | HALFWAY - P |  |  | 35 | 80 | 28 | 0 | 1 | 27 | 0.8021 | 22 | 1 | 21 | V | 264 | 2.8 | 7.7 | 46.2 | 333 | Y | 518 | 10560 | 0.793 | 49.38 | 1 | 2004-12 | 15113 | 2002
2020 | BOUNDARY LAKE NORTH | 4800 | HALFWAY | R | 0 | HALFWAY - R |  |  | 138 | 90 | 124 | 0 | 27 | 97 | 0.8766 | 109 | 24 | 85 | V | 264 | 7.6 | 9.3 | 30.7 | 324 | Y | 499 | 10091 | 0.831 | 44.08 | 2 | 2005-12 | 17452 | 2004
2020 | BOUNDARY LAKE NORTH | 4800 | HALFWAY | T | 0 | HALFWAY - T |  | SOLN | 44 | 30 | 13 | 0 | 0 | 13 | 0.9183 | 12 | 0 | 12 | D |  | 4 |  |  | 330 | Y | 527 |  |  |  | 1 | 2015-12 | 31607 | 2015
2020 | BOUNDARY LAKE NORTH | 4900 | DOIG | A | 2 | DOIG - A - CNRL PROJECT | CNRL PROJECT | SOLN | 89 | 60 | 53 | 1 | 37 | 16 | 0.7578 | 40 | 28 | 12 | D |  | 3.1 |  |  | 334 | Y | 559 |  |  | 45.1869 | 4 | 2015-12 | 1451 | 1964
2020 | BOUNDARY LAKE NORTH | 4900 | DOIG | C | 0 | DOIG - C |  | SOLN | 17 | 70 | 12 | 0 | 5 | 7 | 0.8511 | 10 | 4 | 6 | D | 97 |  |  |  | 334 | Y | 553 |  |  | 49.38 | 2 | 2015-12 | 15062 | 2002
2020 | BOUNDARY LAKE NORTH | 4900 | DOIG | D | 0 | DOIG - D |  | SOLN | 30 | 40 | 12 | 0 | 11 | 1 | 0.86 | 10 | 10 | 0 | D |  | 2.5 |  |  | 332 | Y | 560 |  |  | 37.53 | 3 | 2015-12 | 15070 | 2002
2020 | BOUNDARY LAKE NORTH | 4900 | DOIG | E | 0 | DOIG - E |  | SOLN | 1 | 50 | 1 | 0 | 0 | 1 | 0.8021 | 0 | 0 | 0 | V | 66 | 1.1 |  |  | 333 | Y | 529 |  |  | 49.38 | 1 | 2004-12 | 15113 | 2002
2020 | BOUNDARY LAKE NORTH | 4980 | DOIG PHOSPHATE BEDS | A | 0 | DOIG PHOSPHATE BEDS - A |  |  | 116 | 80 | 93 | 0 | 1 | 92 | 0.872 | 81 | 1 | 80 | V | 259 | 2.2 | 12.3 | 19.2 | 335 | Y | 528 | 20000 | 0.826 |  | 1 | 2012-12 | 17434 | 2004
2100 | BRASSEY | 2200 | CADOTTE | B | 0 | CADOTTE - B |  |  | 109 | 82 | 90 | 0 | 89 | 1 | 0.747 | 67 | 67 | 0 | X | 0 | 8.2 | 8.1 | 43.7 | 337 | Y | 430 | 9130 | 0.868 |  | 2 | 2002-12 | 7132 | 1989
2100 | BRASSEY | 2200 | CADOTTE | D | 0 | CADOTTE - D |  |  | 10 | 50 | 5 | 0 | 5 | 0 | 0.7476 | 4 | 3 | 1 | D |  | 3 | 7.2 | 24 | 327 | Y | 523 | 8977 | 0.861 |  | 1 | 2015-12 | 17740 | 2004
2100 | BRASSEY | 2600 | BLUESKY | C | 0 | BLUESKY - C |  |  | 120 | 80 | 96 | 2 | 21 | 75 | 0.7288 | 70 | 16 | 54 | V | 264 | 1.7 | 12 | 14 | 335 | Y | 959 | 26124 | 0.858 | 46.59 | 1 | 2007-12 | 21512 | 2006
2100 | BRASSEY | 2625 | BASAL BLUESKY | A | 0 | BASAL BLUESKY - A |  |  | 10 | 90 | 9 | 0 | 8 | 1 | 0.7434 | 7 | 6 | 1 | M | 0 | 8 | 9.5 | 18.7 | 345 | Y | 1098 | 15569 | 0.879 |  | 1 | 2010-12 | 6888 | 1988
2100 | BRASSEY | 2700 | GETHING | A | 0 | GETHING - A |  |  | 113 | 90 | 101 | 0 | 15 | 86 | 0.732 | 74 | 11 | 63 | V | 259 | 3.9 | 9.4 | 26.8 | 328 | Y | 771 | 15623 | 0.835 | 41.27 | 1 | 2009-12 | 13574 | 2001
2100 | BRASSEY | 2700 | GETHING | B | 0 | GETHING - B |  |  | 21 | 90 | 19 | 1 | 14 | 5 | 0.6888 | 13 | 10 | 3 | D | 259 | 0 | 11.3 | 20 | 342 | Y | 1051 | 14551 | 0.867 |  | 1 | 2010-12 | 20636 | 2006
2100 | BRASSEY | 2700 | GETHING | D | 0 | GETHING - D |  |  | 7 | 70 | 5 | 0 | 4 | 1 | 0.6888 | 3 | 3 | 0 | D | 94 |  | 7.7 | 32 | 344 | Y | 1033 | 15715 | 0.869 |  | 1 | 2011-12 | 21282 | 2006
2100 | BRASSEY | 2700 | GETHING | E | 0 | GETHING - E |  |  | 40 | 10 | 4 | 0 | 2 | 2 | 0.7005 | 3 | 1 | 2 | V | 259 | 5.8 | 6.9 | 68.3 | 338 | Y | 906 | 12526 | 0.862 |  | 1 | 2011-12 | 19990 | 2005
2100 | BRASSEY | 2700 | GETHING | F | 0 | GETHING - F |  |  | 4 | 70 | 3 | 0 | 2 | 1 | 0.7202 | 2 | 1 | 1 | D | 292 |  | 14.9 | 28.1 | 345 | Y | 1013 | 18912 | 0.888 | 40.75 | 1 | 2011-12 | 17803 | 2004
2100 | BRASSEY | 2850 | NIKANASSIN | A | 0 | NIKANASSIN - A |  |  | 42 | 50 | 21 | 0 | 1 | 20 | 0.66 | 14 | 1 | 13 | V | 32 | 7 | 13.8 | 14.9 | 343 | Y | 1219 | 16302 | 0.84 | 38.93 | 2 | 2009-12 | 10949 | 1998
2100 | BRASSEY | 4700 | ARTEX | B | 3 | ARTEX - B - CONOCOPHILLIPS PROJECT | CONOCOPHILLIPS PROJECT | SOLN | 815 | 50 | 408 | 0 |  |  | 0.743 | 303 | [14 empty] | 2007-12 | 6736 | 1987
2100 | BRASSEY | 4700 | ARTEX | B | 3 | ARTEX - B - CONOCOPHILLIPS PROJECT | CONOCOPHILLIPS PROJECT | CAP | 985 | 80 | 788 | 0 | 762 | 434 | 0.743 | 586 | 566 | 323 | V | 876 | 2.2 | 18.2 | 2.2 | 372 | Y | 1997 | 39445 | 1.05 | 45.9613 | 17 | 2007-12 | 6736 | 1987
2100 | BRASSEY | 4700 | ARTEX | D | 3 | ARTEX - D - CONOCOPHILLIPS PROJECT | CONOCOPHILLIPS PROJECT | SOLN | 204 | 50 | 102 | 0 |  |  | 0.7386 | 75 | [14 empty] | 2012-12 | 6886 | 1988
2100 | BRASSEY | 4700 | ARTEX | D | 3 | ARTEX - D - CONOCOPHILLIPS PROJECT | CONOCOPHILLIPS PROJECT | CAP | 568 | 80 | 455 | 0 | 219 | 338 | 0.7386 | 336 | 161 | 250 | V | 584 | 2.6 | 16.5 | 3.9 | 372 | Y | 2057 | 31006 | 1.004 | 46.7 | 6 | 2012-12 | 6886 | 1988
2100 | BRASSEY | 4900 | DOIG | A | 2 | DOIG - A - BURLINGTON PROJECT | BURLINGTON PROJECT |  | 490 | 80 | 392 | 0 | 116 | 276 | 0.7316 | 287 | 85 | 202 | V | 1089 | 2.9 | 6 | 12.4 | 359 | Y | 2018 | 39934 | 1.072 | 37.9067 | 5 | 2005-12 | 6874 | 2004
2150 | BRAZION | 4060 | PARDONET-BALDONNEL | A | 0 | PARDONET-BALDONNEL - A |  |  | 2322 | 65 | 1510 | 1 | 1443 | 67 | 0.7841 | 1184 | 1131 | 53 | D | 588 | 37.4 | 4.6 | 8 | 353 | Y | 1502 | 29829 | 0.963 | 37.6961 | 3 | 2006-12 | 7696 | 1991
2150 | BRAZION | 4060 | PARDONET-BALDONNEL | B | 0 | PARDONET-BALDONNEL - B |  |  | 2958 | 70 | 2070 | 0 | 1861 | 209 | 0.785 | 1625 | 1461 | 164 | V | 1180 | 35 | 3.3 | 11.8 | 333 | Y | 1153 | 25930 | 0.9 | 37.7431 | 3 | 2006-12 | 8496 | 1994
2150 | BRAZION | 6227 | BELCOURT-TAYLOR FLAT | A | 0 | BELCOURT-TAYLOR FLAT - A |  |  | 5664 | 90 | 5097 | 212 | 4139 | 958 | 0.8017 | 4087 | 3318 | 769 | M | 0 | 33.6 | 3.2 | 12.2 | 382 | Y | 3047 | 49619 | 1.157 | 34.4599 | 2 | 2009-12 | 15035 | 2004
2150 | BRAZION | 6227 | BELCOURT-TAYLOR FLAT | B | 0 | BELCOURT-TAYLOR FLAT - B |  |  | 3990 | 90 | 3591 | 85 | 2153 | 1438 | 0.7677 | 2757 | 1653 | 1104 | D | 588 |  | 3.7 | 13 | 398 | Y | 3435 | 50650 | 1.16 | 37.3019 | 2 | 2009-12 | 18936 | 2006
2160 | BRIAR RIDGE | 4900 | DOIG | A | 0 | DOIG - A |  |  | 86 | 25 | 21 | 0 | 0 | 21 | 0.6761 | 15 | 0 | 15 | V | 200 | 5.5 | 8.6 | 16 | 349 | N | 1304 | 11930 | 0.9 | 41.92 | 1 | 2010-12 | 7741 | 1991
2160 | BRIAR RIDGE | 7250 | KISKATINAW | A | 0 | KISKATINAW - A |  |  | 313 | 25 | 78 | 0 | 3 | 75 | 0.7029 | 55 | 2 | 53 | V | 257 | 8.3 | 9.2 | 28.8 | 370 | Y | 1884 | 28388 | 0.974 |  | 1 |  | 7617 | 1991
2200 | BUBBLES | 2600 | BLUESKY | B | 0 | BLUESKY - B |  |  | 19 | 80 | 15 | 0 | 6 | 9 | 0.8153 | 12 | 5 | 7 | V | 136 | 1.3 | 16.8 | 25.3 | 326 | Y | 343 | 8314 | 0.851 | 42.62 | 1 | 2005-12 | 13576 | 2001
2200 | BUBBLES | 2630 | BLUESKY-GETHING | A | 0 | BLUESKY-GETHING - A |  |  | 201 | 90 | 181 | 0 | 28 | 153 | 0.8004 | 145 | 22 | 123 | V | 410 | 5.8 | 12.6 | 38.7 | 335 | Y | 354 | 10764 | 0.833 | 45.5348 | 3 | 2006-12 | 18089 | 2005
2200 | BUBBLES | 2800 | CADOMIN |  | 0 | CADOMIN |  |  | 75 | 90 | 68 | 5 | 44 | 24 | 0.5256 | 36 | 23 | 13 | D | 280 |  |  |  | 342 | Y | 0 | 10081 | 0.806 |  | 1 | 2010-12 | 23155 | 2008
2200 | BUBBLES | 4100 | BALDONNEL | A | 0 | BALDONNEL - A |  |  | 682 | 85 | 580 | 0 | 515 | 65 | 0.8037 | 466 | 414 | 52 | M | 0 | 14.6 | 11.2 | 17.1 | 338 | Y | 411 | 11121 | 0.865 | 43.8 | 3 |  | 451 | 1959
2200 | BUBBLES | 4100 | BALDONNEL | A | 2 | BALDONNEL - A - DEVON PROJECT | DEVON PROJECT |  | 4167 | 85 | 3542 | 0 | 3414 | 128 | 0.8249 | 2922 | 2816 | 106 | M | 0 | 14.6 | 11.2 | 17.1 | 338 | Y | 411 | 11121 | 0.865 | 40.1013 | 10 |  | 451 | 1959
2200 | BUBBLES | 7500 | SHUNDA | A | 0 | SHUNDA - A |  |  | 51 | 50 | 26 | 0 | 16 | 10 | 0.7166 | 18 | 11 | 7 | D | 284 | 0 | 4 | 25 | 364 | Y | 1274 | 35783 | 1.035 | 37.89 | 1 | 2014-12 | 15842 | 2003
2200 | BUBBLES | 8400 | SLAVE POINT | A | 0 | SLAVE POINT - A |  |  | 2506 | 80 | 2004 | 55 | 1552 | 452 | 0.7411 | 1485 | 1151 | 334 | V | 279 | 46.8 | 9.6 | 7.8 | 417 | Y | 943 | 32584 | 1.025 | 37.26 | 1 | 2010-12 | 14304 | 2002
2200 | BUBBLES | 8400 | SLAVE POINT | B | 0 | SLAVE POINT - B |  |  | 770 | 60 | 462 | 0 | 343 | 119 | 0.7412 | 342 | 254 | 88 | D | 371 |  | 9.5 | 7.6 | 420 | Y | 2698 | 32438 | 1.024 | 37.47 | 3 | 2010-12 | 15075 | 2002
2200 | BUBBLES | 8400 | SLAVE POINT | C | 0 | SLAVE POINT - C |  |  | 218 | 50 | 109 | 0 | 94 | 15 | 0.7462 | 81 | 70 | 11 | V | 280 | 6.8 | 7 | 24 | 420 | Y | 2328 | 32596 | 1.027 | 37.56 | 1 | 2010-12 | 17758 | 2004
2240 | BUBBLES NORTH | 2600 | BLUESKY | B | 0 | BLUESKY - B |  |  | 110 | 80 | 88 | 1 | 47 | 41 | 0.8229 | 72 | 39 | 33 | V | 622 | 1.6 | 14.7 | 34 | 331 | Y | 344 | 11129 | 0.84 | 43.69 | 4 | 2004-12 | 13135 | 2000
2240 | BUBBLES NORTH | 2700 | GETHING |  | 0 | GETHING |  |  | 18 | 40 | 7 | 0 | 5 | 2 | 0.8238 | 6 | 5 | 1 | D | 279 |  |  |  | 341 | Y | 0 | 8907 | 0.878 | 43.31 | 1 | 2015-12 | 13316 | 2001
2240 | BUBBLES NORTH | 4150 | BALDONNEL/UPPER CHARLIE LAKE | A | 0 | BALDONNEL/UPPER CHARLIE LAKE - A |  |  | 4250 | 90 | 3825 | 51 | 3432 | 393 | 0.8032 | 3072 | 2757 | 315 | M | 0 | 21.3 | 8.1 | 29 | 338 | Y | 416 | 10903 | 0.858 | 42.1674 | 25 | 2012-12 | 3820 | 1976
2240 | BUBBLES NORTH | 4150 | BALDONNEL/UPPER CHARLIE LAKE | E | 0 | BALDONNEL/UPPER CHARLIE LAKE - E |  |  | 115 | 90 | 104 | 1 | 26 | 78 | 0.8122 | 84 | 21 | 63 | V | 279 | 7.1 | 8 | 33 | 330 | Y | 384 | 10920 | 0.868 | 42.12 | 1 | 2012-12 | 14211 | 2001
2240 | BUBBLES NORTH | 4500 | CHARLIE LAKE | A | 0 | CHARLIE LAKE - A |  |  | 17 | 70 | 12 | 0 | 2 | 10 | 0.8126 | 10 | 1 | 9 | V | 279 | 1.2 | 8.1 | 29 | 334 | Y | 387 | 8974 | 0.868 | 43.25 | 1 | 2009-12 | 13115 | 2000
2240 | BUBBLES NORTH | 4500 | CHARLIE LAKE | B | 0 | CHARLIE LAKE - B |  |  | 15 | 70 | 10 | 1 | 5 | 5 | 0.8192 | 8 | 4 | 4 | V | 279 | 1.1 | 8.1 | 29 | 337 | Y | 390 | 8540 | 0.873 | 43.77 | 1 | 2009-12 | 13137 | 2000
2240 | BUBBLES NORTH | 4540 | COPLIN | A | 2 | COPLIN - A - BG CANADA PROJECT | BG CANADA PROJECT | SOLN | 20 | 90 | 18 | 0 | 17 | 1 | 0.8407 | 15 | 14 | 1 | V | 340 | 0.6 |  |  | 339 | Y | 472 |  |  | 48.21 | 4 | 2015-12 | 13390 | 2001
2240 | BUBBLES NORTH | 4800 | HALFWAY | A | 0 | HALFWAY - A |  |  | 2220 | 50 | 1110 | 15 | 706 | 404 | 0.7731 | 858 | 546 | 312 | D | 13392 | 0 | 9.8 | 30.8 | 341 | Y | 680 | 11620 | 0.849 | 42.3181 | 47 | 2010-12 | 750 | 1961
2240 | BUBBLES NORTH | 4800 | HALFWAY | C | 0 | HALFWAY - C |  |  | 892 | 90 | 803 | 12 | 532 | 271 | 0.7187 | 577 | 382 | 195 | V | 1522 | 8.8 | 9.8 | 31.6 | 340 | Y | 567 | 10194 | 0.858 | 43.0599 | 27 | 2010-12 | 12345 | 1999
2240 | BUBBLES NORTH | 4800 | HALFWAY | D | 0 | HALFWAY - D |  |  | 176 | 25 | 44 | 0 | 0 | 44 | 0.7041 | 31 | 0 | 31 | V | 406 | 5.7 | 10 | 33.4 | 328 | N | 503 | 10912 | 0.83 |  | 0 | 2002-12 | 12935 | 2000
2240 | BUBBLES NORTH | 7400 | DEBOLT | A | 0 | DEBOLT - A |  |  | 46 | 90 | 41 | 0 | 36 | 5 | 0.8412 | 35 | 30 | 5 | D | 0 | 6.5 | 8.1 | 29 | 353 | Y | 925 | 20128 | 0.888 | 41.03 | 2 | 2011-12 | 15167 | 2002
2240 | BUBBLES NORTH | 8200 | JEAN MARIE | A | 0 | JEAN MARIE - A |  |  | 6 | 70 | 4 | 0 | 3 | 1 | 0.8618 | 4 | 3 | 1 | D | 280 |  | 8.8 | 5 | 395 | Y | 1851 | 44535 | 1.135 |  | 1 | 2011-12 | 15981 | 2005
2240 | BUBBLES NORTH | 8400 | SLAVE POINT | A | 0 | SLAVE POINT - A |  |  | 7 | 65 | 5 | 0 | 5 | 0 | 0.7349 | 3 | 3 | 0 | X | 279 | 0 | 7.5 | 5 | 418 | Y | 2707 | 32252 | 1.025 | 36.74 | 1 | 2010-12 | 10536 | 1997
2240 | BUBBLES NORTH | 8400 | SLAVE POINT | C | 0 | SLAVE POINT - C |  |  | 724 | 65 | 471 | 0 | 0 | 471 | 0.671 | 316 | 0 | 316 | V | 279 | 30.5 | 4.4 | 9.3 | 419 | Y | 2332 | 32940 | 1.048 | 37.07 | 1 | 2006-12 | 19204 | 2005
2300 | BUCKINGHORSE | 4800 | HALFWAY | A | 0 | HALFWAY - A |  |  | 133 | 90 | 119 | 0 | 28 | 91 | 0.781 | 93 | 22 | 71 | V | 279 | 7.1 | 9.9 | 11.2 | 295 | Y | 446 | 6793 | 0.859 | 39.89 | 1 | 2012-12 | 7761 | 1992
2300 | BUCKINGHORSE | 7400 | DEBOLT | A | 0 | DEBOLT - A |  |  | 1193 | 25 | 298 | 0 | 168 | 130 | 0.7944 | 237 | 134 | 103 | M | 0 | 0 | 0 | 12.1 | 345 | Y | 811 | 15211 | 0.896 | 37.8084 | 2 | 2012-12 | 7552 | 1991
2300 | BUCKINGHORSE | 7400 | DEBOLT | B | 0 | DEBOLT - B |  |  | 375 | 20 | 75 | 0 | 67 | 8 | 0.7948 | 60 | 53 | 7 | V | 310 | 17.8 | 6.2 | 11.2 | 340 | Y | 629 | 12967 | 0.879 | 37.5499 | 2 | 2012-12 | 7761 | 1991
2300 | BUCKINGHORSE | 7400 | DEBOLT | C | 0 | DEBOLT - C |  |  | 560 | 21 | 118 | 0 | 116 | 2 | 0.7948 | 93 | 92 | 1 | V | 279 | 23.7 | 7.7 | 6.9 | 325 | Y | 513 | 12093 | 0.896 |  | 1 |  | 7987 | 1993
2300 | BUCKINGHORSE | 7400 | DEBOLT | D | 0 | DEBOLT - D |  |  | 537 | 25 | 134 | 0 | 133 | 1 | 0.7937 | 107 | 105 | 2 | D | 0 | 93 | 6.9 | 8.2 | 338 | Y | 844 | 14530 | 0.883 | 37.9597 | 2 | 2010-12 | 8743 | 1994
2400 | BUICK CREEK | 2400 | NOTIKEWIN | B | 0 | NOTIKEWIN - B |  |  | 1217 | 80 | 973 | 17 | 416 | 557 | 0.9025 | 879 | 375 | 504 | V | 10792 | 3.2 | 13 | 37.1 | 313 | Y | 89 | 4401 | 0.928 | 39.6899 | 45 | 2008-12 | 7479 | 1998
2400 | BUICK CREEK | 2400 | NOTIKEWIN | E | 0 | NOTIKEWIN - E |  |  | 42 | 80 | 34 | 1 | 8 | 26 | 0.9009 | 30 | 7 | 23 | V | 663 | 2.3 | 12.3 | 43.8 | 313 | Y | 94 | 4085 | 0.933 | 39.6548 | 2 | 2008-12 | 14400 | 2003
2400 | BUICK CREEK | 2600 | BLUESKY | A | 0 | BLUESKY - A |  |  | 223 | 90 | 201 | 1 | 192 | 9 | 0.8596 | 173 | 165 | 8 | D |  |  | 10.8 | 27.3 | 321 | Y | 351 | 7660 | 0.868 | 44.95 | 3 | 2013-12 | 1088 | 1962
2400 | BUICK CREEK | 2600 | BLUESKY | B | 0 | BLUESKY - B |  |  | 163 | 9.41 | 15 | 0 | 15 | 0 | 0.8892 | 14 | 13 | 1 | X | 0 | 0 | 10.7 | 40.2 | 321 | Y | 345 | 7626 | 0.868 | 41.62 | 2 | 2010-12 | 1087 | 1962
2400 | BUICK CREEK | 2600 | BLUESKY | C | 0 | BLUESKY - C |  |  | 3671 | 85 | 3120 | 25 | 2984 | 136 | 0.8643 | 2697 | 2579 | 118 | D | 0 | 0 | 0 | 0 | 321 | Y | 339 | 7714 | 0.842 | 43.9788 | 64 | 2010-12 | 7981 | 1992
2400 | BUICK CREEK | 2600 | BLUESKY | C | 2 | BLUESKY - C - DOMINION PROJECT | DOMINION PROJECT |  | 1573 | 85 | 1337 | 15 | 1206 | 131 | 0.8455 | 1131 | 1020 | 111 | D |  |  |  |  | 321 | Y | 344 | 7714 | 0.842 | 45.7585 | 39 | 2010-12 | 7981 | 1992
2400 | BUICK CREEK | 2600 | BLUESKY | D | 0 | BLUESKY - D |  |  | 228 | 50 | 114 | 0 | 110 | 4 | 0.8735 | 100 | 96 | 4 | D | 1638 | 2.1 | 10.4 | 26.6 | 321 | Y | 341 | 8363 | 0.853 | 43.54 | 3 | 2002-12 | 3177 | 1972
2400 | BUICK CREEK | 2600 | BLUESKY | E | 0 | BLUESKY - E |  |  | 22 | 90 | 20 | 0 | 7 | 13 | 0.8631 | 17 | 6 | 11 | V | 129 | 3.2 | 11.3 | 40 | 321 | Y | 335 | 7636 | 0.863 | 44.63 | 1 |  | 6530 | 1986
2400 | BUICK CREEK | 2600 | BLUESKY | F | 0 | BLUESKY - F |  |  | 35 | 90 | 32 | 0 | 27 | 5 | 0.8494 | 27 | 23 | 4 | V | 259 | 2 | 10.5 | 26 | 323 | Y | 343 | 8556 | 0.857 | 42.29 | 1 | 2012-12 | 7534 | 1990
2400 | BUICK CREEK | 2600 | BLUESKY | G | 0 | BLUESKY - G |  |  | 311 | 80 | 249 | 2 | 135 | 114 | 0.8719 | 217 | 117 | 100 | D |  | 1.7 | 9.7 | 43 | 325 | Y | 306 | 7947 | 0.867 | 42.8372 | 10 | 2013-12 | 11726 | 1999
2400 | BUICK CREEK | 2600 | BLUESKY |  | 0 | BLUESKY |  |  | 13 | 45 | 6 | 0 | 6 | 0 | 0.879 | 5 | 5 | 0 | D | 282 |  | 12 | 50 | 325 | Y | 346 | 7947 | 0.872 |  | 2 | 2015-12 | 22256 | 2008
2400 | BUICK CREEK | 2700 | GETHING | C | 0 | GETHING - C |  |  | 113 | 90 | 102 | 1 | 52 | 50 | 0.8718 | 89 | 45 | 44 | D | 0 | 2 | 15 | 29 | 325 | Y | 380 | 8242 | 0.868 | 43.36 | 1 | 2013-12 | 12363 | 1999
2400 | BUICK CREEK | 2700 | GETHING | D | 0 | GETHING - D |  |  | 45 | 60 | 27 | 0 | 23 | 4 | 0.8827 | 24 | 20 | 4 | D |  | 6.8 | 12.2 | 45.3 | 325 | Y | 349 | 8174 | 0.872 | 41.98 | 1 | 2015-12 | 18468 | 2005
2400 | BUICK CREEK | 2700 | GETHING | E | 0 | GETHING - E |  |  | 14 | 80 | 11 | 0 | 4 | 7 | 0.8746 | 9 | 4 | 5 | V | 282 | 0.7 | 12.6 | 38 | 326 | Y | 360 | 8780 | 0.87 | 42.51 | 1 | 2007-12 | 19918 | 2005
2400 | BUICK CREEK | 2700 | GETHING | F | 0 | GETHING - F |  |  | 108 | 80 | 86 | 1 | 12 | 74 | 0.8749 | 76 | 10 | 66 | V | 282 | 4.7 | 13.6 | 29 | 325 | Y | 336 | 8375 | 0.869 | 42.99 | 1 | 2007-12 | 19918 | 2005
2400 | BUICK CREEK | 2700 | GETHING | G | 0 | GETHING - G |  |  | 9 | 80 | 7 | 0 | 7 | 0 | 0.8769 | 6 | 6 | 0 | D |  | 2.4 | 14.4 | 37 | 320 | Y | 281 | 8118 | 0.878 | 37.7 | 1 | 2014-12 | 14400 | 2002
2400 | BUICK CREEK | 2700 | GETHING | H | 0 | GETHING - H |  |  | 40 | 4.9 | 2 | 0 | 2 | 0 | 0.8769 | 2 | 2 | 0 | X | 284 | 1.4 | 14 | 28 | 320 | Y | 270 | 9589 | 0.863 | 37.7 | 1 | 2012-12 | 14400 | 2002
2400 | BUICK CREEK | 2700 | GETHING | I | 0 | GETHING - I |  |  | 74 | 20 | 15 | 1 | 7 | 8 | 0.8605 | 13 | 6 | 7 | V | 283 | 3.5 | 12.5 | 34 | 324 | Y | 341 | 8851 | 0.856 | 44.42 | 1 | 2015-12 | 9697 | 2005
2400 | BUICK CREEK | 2700 | GETHING |  | 0 | GETHING |  |  | 32 | 80 | 26 | 0 | 2 | 24 | 0.7674 | 20 | 1 | 19 | V | 283 | 1.5 | 12.5 | 34 | 334 | Y | 383 | 9309 | 0.863 |  | 1 | 2012-12 | 18722 | 2005
2400 | BUICK CREEK | 2900 | DUNLEVY | A | 0 | DUNLEVY - A |  | SOLN | 69 | 80 | 56 | 0 |  |  | 0.842 | 47 | [14 empty] | 2012-12 | 1500 | 1964
2400 | BUICK CREEK | 2900 | DUNLEVY | A | 0 | DUNLEVY - A |  | CAP | 3522 | 90 | 3170 | 7 | 3137 | 89 | 0.842 | 2669 | 2641 | 75 | M | 0 | 5.8 | 12.2 | 25.8 | 323 | Y | 384 | 8991 | 0.848 | 45.4169 | 16 | 2012-12 | 1500 | 1964
2400 | BUICK CREEK | 2900 | DUNLEVY | B | 0 | DUNLEVY - B |  | SOLN | 6 | 50 | 3 | 1 |  |  | 0.8304 | 3 | [14 empty] | 2015-12 | 10521 | 1998
2400 | BUICK CREEK | 2900 | DUNLEVY | B | 0 | DUNLEVY - B |  | CAP | 3175 | 80 | 2540 | 6 | 2441 | 102 | 0.8304 | 2109 | 2027 | 85 | D |  | 5.1 | 12.2 | 28 | 323 | Y | 373 | 8984 | 0.853 | 44.8773 | 19 | 2015-12 | 1087 | 1962
2400 | BUICK CREEK | 2900 | DUNLEVY | C | 0 | DUNLEVY - C |  | SOLN | 13 | 90 | 11 | 0 |  |  | 0.8479 | 10 | [14 empty] | 2009-12 | 21881 | 2006
2400 | BUICK CREEK | 2900 | DUNLEVY | C | 0 | DUNLEVY - C |  | CAP | 4470 | 90 | 4023 | 10 | 3717 | 317 | 0.8479 | 3411 | 3151 | 270 | M | 0 | 6.6 | 10.7 | 20 | 323 | Y | 373 | 8991 | 0.848 | 44.4474 | 28 | 2009-12 | 96 | 1954
2400 | BUICK CREEK | 2900 | DUNLEVY | C | 2 | DUNLEVY - C - CNRL PROJECT | CNRL PROJECT | SOLN | 3 | 70 | 2 | 0 |  |  | 0.8336 | 2 | [14 empty] | 2010-12 | 13791 | 2001
2400 | BUICK CREEK | 2900 | DUNLEVY | C | 2 | DUNLEVY - C - CNRL PROJECT | CNRL PROJECT | CAP | 58 | 90 | 52 | 0 | 34 | 20 | 0.8336 | 43 | 27 | 18 | D | 284 | 0 | 11.6 | 26 | 323 | Y | 385 | 8991 | 0.848 | 45.18 | 1 | 2010-12 | 13791 | 2001
2400 | BUICK CREEK | 2900 | DUNLEVY | C | 3 | DUNLEVY - C - BONAVISTA PROJECT | BONAVISTA PROJECT | SOLN | 35 | 70 | 25 | 1 | 12 | 13 | 0.8377 | 21 | 10 | 11 | V | 398 | 3.4 |  |  | 323 | Y | 366 |  |  | 48.4046 | 2 | 2015-12 | 21881 | 2006
2400 | BUICK CREEK | 2900 | DUNLEVY | D | 0 | DUNLEVY - D |  |  | 52 | 80 | 41 | 0 | 1 | 40 | 0.8771 | 36 | 1 | 35 | V | 357 | 2.7 | 11.9 | 53.8 | 323 | Y | 404 | 9336 | 0.844 | 42.74 | 1 | 2002-12 | 3273 | 1973
2400 | BUICK CREEK | 2900 | DUNLEVY | G | 0 | DUNLEVY - G |  |  | 38 | 80 | 30 | 0 | 19 | 11 | 0.8727 | 26 | 17 | 9 | V | 290 | 1.5 | 12.5 | 24.3 | 323 | Y | 367 | 8880 | 0.854 |  | 1 |  | 3801 | 1976
2400 | BUICK CREEK | 2900 | DUNLEVY | H | 0 | DUNLEVY - H |  |  | 461 | 90 | 415 | 0 | 405 | 10 | 0.864 | 358 | 350 | 8 | D | 0 | 4.5 | 13.8 | 22.3 | 323 | Y | 369 | 8768 | 0.848 | 45.3399 | 7 | 2010-12 | 3641 | 1975
2400 | BUICK CREEK | 2900 | DUNLEVY | I | 0 | DUNLEVY - I |  |  | 318 | 90 | 287 | 2 | 253 | 34 | 0.869 | 249 | 220 | 29 | M | 0 | 0 | 9.2 | 38.7 | 323 | Y | 372 | 9142 | 0.842 | 42.81 | 2 | 2014-12 | 3720 | 1976
2400 | BUICK CREEK | 2900 | DUNLEVY | K | 0 | DUNLEVY - K |  |  | 714 | 90 | 643 | 3 | 626 | 17 | 0.8418 | 541 | 527 | 14 | D | 0 | 5.6 | 13.4 | 30.6 | 323 | Y | 362 | 9094 | 0.837 | 44.4078 | 7 | 2007-12 | 4123 | 1977
2400 | BUICK CREEK | 2900 | DUNLEVY | L | 0 | DUNLEVY - L |  | SOLN | 10 | 50 | 5 | 0 | 0 | 5 | 0.847 | 4 | 0 | 4 | V | 65 | 0.9 |  |  | 328 | Y | 367 |  |  |  | 1 | 2012-12 | 6659 | 1987
2400 | BUICK CREEK | 2900 | DUNLEVY | M | 0 | DUNLEVY - M |  |  | 108 | 90 | 97 | 1 | 63 | 34 | 0.868 | 85 | 55 | 30 | D | 0 | 3.5 | 11.4 | 38.7 | 324 | Y | 367 | 9000 | 0.85 |  | 2 | 2004-12 | 3624 | 1975
2400 | BUICK CREEK | 2900 | DUNLEVY | O | 0 | DUNLEVY - O |  |  | 90 | 90 | 81 | 1 | 37 | 44 | 0.8734 | 70 | 33 | 37 | V | 303 | 5.7 | 9.1 | 40.1 | 322 | Y | 378 | 9015 | 0.836 | 42.72 | 2 |  | 7534 | 1990
2400 | BUICK CREEK | 2900 | DUNLEVY | P | 2 | DUNLEVY - P - DOMINION PROJECT | DOMINION PROJECT | SOLN | 44 | 90 | 39 | 3 | 26 | 13 | 0.8361 | 33 | 21 | 12 | M | 0 | 2.1 |  |  | 323 | Y | 381 |  |  | 47.3 | 1 | 2014-12 | 15179 | 2003
2400 | BUICK CREEK | 4100 | BALDONNEL | A | 0 | BALDONNEL - A |  | SOLN | 10 | 50 | 5 | 0 | 1 | 4 | 0.893 | 5 | 1 | 4 | D |  | 5 |  |  | 324 | Y | 428 |  |  | 48.19 | 1 | 2015-12 | 9470 | 1995
2400 | BUICK CREEK | 4100 | BALDONNEL | F | 0 | BALDONNEL - F |  |  | 54 | 80 | 43 | 1 | 30 | 13 | 0.8795 | 38 | 26 | 12 | D |  | 1.3 | 13.2 | 32.7 | 326 | Y | 398 | 10404 | 0.842 | 41.7827 | 4 | 2013-12 | 20079 | 2005
2400 | BUICK CREEK | 4100 | BALDONNEL | G | 0 | BALDONNEL - G |  |  | 64 | 80 | 51 | 0 | 11 | 40 | 0.8799 | 45 | 9 | 36 | V | 284 | 2.8 | 8.9 | 20 | 322 | Y | 434 | 10692 | 0.834 | 42.25 | 1 | 2008-12 | 19763 | 2005
2400 | BUICK CREEK | 4100 | BALDONNEL |  | 0 | BALDONNEL |  |  | 16 | 80 | 13 | 0 | 12 | 1 | 0.8726 | 11 | 10 | 1 | D | 566 |  |  |  | 325 | Y | 411 | 10403 | 0.84 | 42.83 | 2 | 2009-12 | 18495 | 2004
2400 | BUICK CREEK | 4520 | CECIL | A | 0 | CECIL - A |  |  | 283 | 90 | 255 | 0 | 73 | 182 | 0.8511 | 217 | 62 | 155 | M | 0 | 1.8 | 13 | 33 | 327 | Y | 496 | 10818 | 0.859 | 44 | 0 |  | 96 | 1954
2400 | BUICK CREEK | 4520 | CECIL | B | 0 | CECIL - B |  |  | 268 | 90 | 241 | 1 | 235 | 6 | 0.8521 | 206 | 201 | 5 | D | 0 | 1.4 | 14.6 | 28.4 | 327 | Y | 491 | 10684 | 0.85 | 43.18 | 4 | 2007-12 | 7472 | 1990
2400 | BUICK CREEK | 4520 | CECIL | C | 0 | CECIL - C |  |  | 45 | 80 | 36 | 0 | 15 | 21 | 0.8711 | 31 | 13 | 18 | V | 284 | 1.7 | 13 | 23 | 326 | Y | 473 | 8961 | 0.847 | 41.33 | 1 |  | 6872 | 1997
2400 | BUICK CREEK | 4580 | NORTH PINE | A | 0 | NORTH PINE - A |  |  | 536 | 90 | 482 | 0 | 404 | 78 | 0.8867 | 428 | 359 | 69 | M | 0 | 2.1 | 10.7 | 13 | 326 | Y | 574 | 12701 | 0.818 | 42.5183 | 3 |  | 5786 | 1982
2400 | BUICK CREEK | 4580 | NORTH PINE | B | 0 | NORTH PINE - B |  |  | 368 | 65 | 239 | 1 | 229 | 10 | 0.8772 | 210 | 201 | 9 | D | 1716 | 0 | 13.3 | 14.8 | 326 | Y | 568 | 12701 | 0.827 | 46.33 | 2 | 2010-12 | 10136 | 1996
2400 | BUICK CREEK | 4580 | NORTH PINE | C | 0 | NORTH PINE - C |  |  | 81 | 90 | 73 | 1 | 70 | 3 | 0.8939 | 65 | 63 | 2 | D | 0 | 1 | 10.8 | 23 | 330 | Y | 580 | 8708 | 0.874 |  | 1 | 2001-12 | 8166 | 1993
2400 | BUICK CREEK | 4580 | NORTH PINE | D | 0 | NORTH PINE - D |  | SOLN | 2 | 50 | 1 | 0 | 0 | 1 | 0.8537 | 1 | 0 | 1 | V | 66 | 0.8 |  |  | 330 | Y | 293 |  |  | 45.1 | 1 | 2001-12 | 4774 | 1999
2400 | BUICK CREEK | 4700 | ARTEX | A | 0 | ARTEX - A |  |  | 98 | 90 | 88 | 0 | 5 | 83 | 0.8159 | 72 | 4 | 68 | V | 437 | 1.2 | 14.3 | 9.1 | 333 | Y | 674 | 13816 | 0.823 | 43.6 | 1 | 2001-12 | 4774 | 1979
2400 | BUICK CREEK | 4700 | ARTEX | B | 0 | ARTEX - B |  |  | 104 | 80 | 83 | 0 | 64 | 19 | 0.8001 | 67 | 51 | 16 | V | 568 | 1.1 | 14.5 | 20.8 | 330 | Y | 633 | 13210 | 0.785 | 21.1104 | 3 |  | 7950 | 1992
2400 | BUICK CREEK | 4700 | ARTEX | C | 0 | ARTEX - C |  |  | 21 | 80 | 17 | 0 | 4 | 13 | 0.8116 | 14 | 3 | 11 | V | 284 | 0.7 | 12.4 | 33 | 324 | Y | 599 | 11759 | 0.798 | 43.06 | 1 |  | 7686 | 1991
2400 | BUICK CREEK | 4700 | ARTEX | E | 0 | ARTEX - E |  |  | 60 | 80 | 48 | 0 | 40 | 8 | 0.7771 | 37 | 31 | 6 | V | 284 | 1.3 | 15.7 | 19 | 330 | Y | 613 | 11683 | 0.786 | 45.12 | 1 |  | 9203 | 1995
2400 | BUICK CREEK | 4700 | ARTEX |  | 0 | ARTEX |  |  | 30 | 80 | 24 | 0 | 20 | 4 | 0.7601 | 18 | 16 | 2 | D | 284 |  |  |  | 330 | Y | 642 | 10561 | 0.812 |  | 1 | 2010-12 | 14241 | 2001
2400 | BUICK CREEK | 4800 | HALFWAY | B | 0 | HALFWAY - B |  |  | 97 | 80 | 78 | 1 | 58 | 20 | 0.7481 | 58 | 44 | 14 | V | 340 | 2.4 | 15.5 | 40.2 | 330 | Y | 638 | 11710 | 0.786 | 45.84 | 3 |  | 7472 | 1997
2400 | BUICK CREEK | 4800 | HALFWAY | D | 0 | HALFWAY - D |  |  | 152 | 90 | 137 | 0 | 1 | 136 | 0.8025 | 110 | 1 | 109 | V | 284 | 4.6 | 14.3 | 36 | 328 | Y | 654 | 11922 | 0.811 |  | 1 | 2005-12 | 14844 | 2002
2400 | BUICK CREEK | 4800 | HALFWAY | E | 0 | HALFWAY - E |  |  | 37 | 90 | 33 | 0 | 23 | 10 | 0.8033 | 27 | 18 | 9 | D | 283 | 0 | 20.8 | 36 | 328 | Y | 600 | 11177 | 0.777 | 43.3288 | 2 | 2010-12 | 12621 | 2000
2400 | BUICK CREEK | 4800 | HALFWAY | F | 0 | HALFWAY - F |  |  | 116 | 90 | 105 | 2 | 55 | 50 | 0.8535 | 89 | 47 | 42 | D | 282 |  | 15.5 | 22 | 328 | Y | 541 | 11090 | 0.833 | 44.16 | 1 | 2011-12 | 20079 | 2005
2400 | BUICK CREEK | 4805 | LOWER HALFWAY | A | 2 | LOWER HALFWAY - A - RIGEL PROJECT | RIGEL PROJECT | SOLN | 65 | 50 | 32 | 0 |  |  | 0.7676 | 25 | [14 empty] | 2007-12 | 4172 | 1977
2400 | BUICK CREEK | 4805 | LOWER HALFWAY | A | 2 | LOWER HALFWAY - A - RIGEL PROJECT | RIGEL PROJECT | CAP | 8 | 90 | 7 | 0 | 35 | 4 | 0.7676 | 5 | 27 | 3 | V | 26 | 2.2 | 9.2 | 11 | 330 | Y | 678 | 14483 | 0.751 | 46.22 | 2 | 2007-12 | 4172 | 1977
2400 | BUICK CREEK | 4805 | LOWER HALFWAY | B | 4 | LOWER HALFWAY - B - CNRL PROJECT | CNRL PROJECT | SOLN | 172 | 90 | 155 | 0 |  |  | 0.762 | 118 | [14 empty] | 2003-12 | 6872 | 1988
2400 | BUICK CREEK | 4805 | LOWER HALFWAY | B | 4 | LOWER HALFWAY - B - CNRL PROJECT | CNRL PROJECT | CAP | 248 | 90 | 223 | 1 | 304 | 74 | 0.762 | 170 | 231 | 57 | M | 0 | 4.3 | 9.1 | 8.8 | 330 | Y | 679 | 14547 | 0.751 | 46.1003 | 12 | 2003-12 | 6872 | 1988
2400 | BUICK CREEK | 4805 | LOWER HALFWAY | C | 5 | LOWER HALFWAY - C - CNRL PROJECT | CNRL PROJECT | SOLN | 1961 | 50 | 980 | 3 |  |  | 0.7158 | 702 | [14 empty] | 2015-12 | 7200 | 1990
2400 | BUICK CREEK | 4805 | LOWER HALFWAY | C | 5 | LOWER HALFWAY - C - CNRL PROJECT | CNRL PROJECT | CAP | 111 | 90 | 99 | 1 | 944 | 135 | 0.7158 | 71 | 676 | 97 | D |  | 3.8 | 10.4 | 9.3 | 330 | Y | 567 | 13516 | 0.714 | 47.5325 | 28 | 2015-12 | 7200 | 1990
2400 | BUICK CREEK | 4805 | LOWER HALFWAY | C | 6 | LOWER HALFWAY - C - TALISMAN PROJECT | TALISMAN PROJECT | SOLN | 418 | 50 | 209 | 4 | 47 | 162 | 0.7505 | 157 | 35 | 122 | D |  | 10 |  |  | 330 | Y | 668 |  |  | 44.92 | 2 | 2015-12 | 7200 | 1990
2400 | BUICK CREEK | 4805 | LOWER HALFWAY | D | 7 | LOWER HALFWAY - D - CNRL PROJECT | CNRL PROJECT | SOLN | 350 | 50 | 175 | 1 |  |  | 0.6984 | 122 | [14 empty] | 2014-12 | 7679 | 1991
2400 | BUICK CREEK | 4805 | LOWER HALFWAY | D | 7 | LOWER HALFWAY - D - CNRL PROJECT | CNRL PROJECT | CAP | 292 | 90 | 263 | 0 | 421 | 17 | 0.6984 | 184 | 294 | 12 | D | 0 | 2.4 | 10.6 | 11.2 | 328 | Y | 671 | 13263 | 0.788 | 52.25 | 12 | 2014-12 | 7679 | 1991
2400 | BUICK CREEK | 4805 | LOWER HALFWAY | E | 6 | LOWER HALFWAY - E - CNRL PROJECT | CNRL PROJECT | SOLN | 238 | 50 | 119 | 0 |  |  | 0.7223 | 86 | [14 empty] | 2014-12 | 7479 | 1990
2400 | BUICK CREEK | 4805 | LOWER HALFWAY | E | 6 | LOWER HALFWAY - E - CNRL PROJECT | CNRL PROJECT | CAP | 19 | 13.91 | 3 | 0 | 55 | 67 | 0.7223 | 2 | 40 | 48 | D | 259 |  | 9.4 | 5.2 | 330 | Y | 697 | 14403 | 0.695 | 44.7601 | 3 | 2014-12 | 7479 | 1990
2400 | BUICK CREEK | 4805 | LOWER HALFWAY | H | 8 | LOWER HALFWAY - H - CNRL PROJECT | CNRL PROJECT | SOLN | 9 | 50 | 5 | 0 |  |  | 0.7738 | 4 | [14 empty] | 2003-12 | 9204 | 1995
2400 | BUICK CREEK | 4805 | LOWER HALFWAY | H | 8 | LOWER HALFWAY - H - CNRL PROJECT | CNRL PROJECT | CAP | 102 | 80 | 82 | 0 | 14 | 73 | 0.7738 | 63 | 11 | 56 | V | 284 | 3.7 | 10.9 | 8 | 319 | Y | 680 | 8750 | 0.804 | 48 | 1 | 2003-12 | 9204 | 1995
2400 | BUICK CREEK | 4805 | LOWER HALFWAY | I | 9 | LOWER HALFWAY - I - CNRL PROJECT | CNRL PROJECT | SOLN | 189 | 62 | 117 | 0 |  |  | 0.7761 | 91 | [14 empty] | 2015-12 | 9365 | 1995
2400 | BUICK CREEK | 4805 | LOWER HALFWAY | I | 9 | LOWER HALFWAY - I - CNRL PROJECT | CNRL PROJECT | CAP | 89 | 90 | 80 | 0 | 195 | 2 | 0.7761 | 62 | 151 | 2 | V | 248 | 2.4 | 11.1 | 8 | 327 | Y | 649 | 11943 | 0.712 | 48.59 | 7 | 2015-12 | 9365 | 1995
2400 | BUICK CREEK | 4805 | LOWER HALFWAY | J | 10 | LOWER HALFWAY - J - CNRL PROJECT | CNRL PROJECT | SOLN | 344 | 90 | 309 | 0 |  |  | 0.7124 | 220 | [14 empty] | 2012-12 | 9412 | 1995
2400 | BUICK CREEK | 4805 | LOWER HALFWAY | J | 10 | LOWER HALFWAY - J - CNRL PROJECT | CNRL PROJECT | CAP | 24 | 80 | 19 | 0 | 278 | 50 | 0.7124 | 13 | 198 | 35 | V | 77 | 1.9 | 9.9 | 11.3 | 328 | Y | 620 | 14073 | 0.666 | 46.3029 | 5 | 2012-12 | 9412 | 1995
2400 | BUICK CREEK | 4805 | LOWER HALFWAY | K | 11 | LOWER HALFWAY - K - CNRL PROJECT | CNRL PROJECT | SOLN | 123 | 50 | 61 | 0 |  |  | 0.7074 | 43 | [14 empty] | 2004-12 | 9766 | 1996
2400 | BUICK CREEK | 4805 | LOWER HALFWAY | K | 11 | LOWER HALFWAY - K - CNRL PROJECT | CNRL PROJECT | CAP | 176 | 80 | 140 | 0 | 188 | 13 | 0.7074 | 99 | 133 | 9 | D | 0 | 2 | 13.5 | 10 | 330 | Y | 681 | 13299 | 0.658 | 47.9841 | 2 | 2004-12 | 9766 | 1996
2400 | BUICK CREEK | 4805 | LOWER HALFWAY | K | 18 | LOWER HALFWAY - K - RIGEL PROJECT | RIGEL PROJECT | SOLN | 77 | 50 | 39 | 0 | 18 | 21 | 0.6794 | 26 | 13 | 13 | V | 65 | 15 |  |  | 330 | Y | 700 |  |  | 45.5 | 1 | 2003-12 | 9766 | 1996
2400 | BUICK CREEK | 4805 | LOWER HALFWAY | N | 13 | LOWER HALFWAY - N - CNRL PROJECT | CNRL PROJECT | SOLN | 65 | 50 | 32 | 1 | 24 | 8 | 0.694 | 22 | 16 | 6 | V | 71 | 11 |  |  | 330 | Y | 687 |  |  | 55.89 | 1 | 2003-12 | 10173 | 1996
2400 | BUICK CREEK | 4805 | LOWER HALFWAY | O | 14 | LOWER HALFWAY - O - CNRL PROJECT | CNRL PROJECT | SOLN | 209 | 75 | 157 | 0 | 116 | 41 | 0.6845 | 107 | 79 | 28 | V | 142 | 10 |  |  | 328 | Y | 684 |  |  | 55.23 | 2 | 2003-12 | 10397 | 1997
2400 | BUICK CREEK | 4805 | LOWER HALFWAY | P | 0 | LOWER HALFWAY - P |  |  | 63 | 80 | 50 | 0 | 0 | 50 | 0.8078 | 41 | 0 | 41 | V | 448 | 0.9 | 18.1 | 31 | 331 | N | 670 | 12258 | 0.843 | 41.4927 | 0 |  | 12038 | 1999
2400 | BUICK CREEK | 4805 | LOWER HALFWAY | S | 2 | LOWER HALFWAY - S - TALISMAN PROJECT | TALISMAN PROJECT | SOLN | 2 | 50 | 1 | 0 | 0 | 1 | 0.7058 | 1 | 0 | 1 | D | 0 | 5 |  |  | 330 | Y | 678 |  |  | 50.61 | 1 | 2006-12 | 12928 | 2000
2400 | BUICK CREEK | 4805 | LOWER HALFWAY | T | 2 | LOWER HALFWAY - T - TALISMAN PROJECT | TALISMAN PROJECT | SOLN | 17 | 50 | 9 | 0 | 5 | 4 | 0.6642 | 6 | 3 | 3 | V | 142 | 2.1 |  |  | 330 | Y | 695 |  |  | 48.65 | 1 | 2005-12 | 14844 | 2002
2400 | BUICK CREEK | 4805 | LOWER HALFWAY | U | 2 | LOWER HALFWAY - U - CNRL PROJECT | CNRL PROJECT | SOLN | 106 | 50 | 53 | 0 | 12 | 41 | 0.767 | 41 | 9 | 32 | V | 142 | 8.9 |  |  | 330 | Y | 684 |  |  | 44.76 | 2 | 2007-12 | 16175 | 2003
2400 | BUICK CREEK | 8400 | SLAVE POINT | B | 0 | SLAVE POINT - B |  |  | 1156 | 90 | 1040 | 0 | 915 | 125 | 0.8839 | 919 | 809 | 110 | D | 0 | 14.3 | 10.1 | 5.5 | 395 | Y | 2466 | 35655 | 1.054 | 36.0836 | 2 | 2007-12 | 14947 | 2002
2400 | BUICK CREEK | 8400 | SLAVE POINT | C | 0 | SLAVE POINT - C |  |  | 1564 | 9.1 | 142 | 0 | 142 | 0 | 0.8832 | 126 | 126 | 0 | X | 282 | 32.1 | 10 | 26 | 403 | Y | 2448 | 34808 | 1.052 | 37.397 | 2 | 2010-12 | 16211 | 2003
2700 | BUICK CREEK NORTH | 2400 | NOTIKEWIN | A | 0 | NOTIKEWIN - A |  |  | 1933 | 50 | 966 | 28 | 521 | 445 | 0.899 | 869 | 469 | 400 | V | 6121 | 6.4 | 15.4 | 33.8 | 313 | Y | 132 | 4842 | 0.909 | 40.3316 | 55 | 2009-12 | 14075 | 2003
2700 | BUICK CREEK NORTH | 2600 | BLUESKY | A | 0 | BLUESKY - A |  |  | 755 | 90 | 680 | 3 | 658 | 22 | 0.8169 | 555 | 537 | 18 | D |  | 3.1 | 8.9 | 46.6 | 324 | Y | 327 | 9080 | 0.833 | 46.9614 | 8 | 2015-12 | 1753 | 1965
2700 | BUICK CREEK NORTH | 2600 | BLUESKY | B | 0 | BLUESKY - B |  |  | 64 | 80 | 51 | 1 | 2 | 49 | 0.8752 | 45 | 2 | 43 | V | 282 | 2.1 | 13.8 | 15 | 326 | Y | 356 | 9108 | 0.861 |  | 1 | 2002-12 | 13293 | 2000
2700 | BUICK CREEK NORTH | 2700 | GETHING | B | 0 | GETHING - B |  |  | 3 | 90 | 2 | 0 | 2 | 0 | 0.5886 | 1 | 1 | 0 | D |  |  | 14.8 | 33 | 325 | Y | 351 | 9126 | 0.807 | 44.55 | 1 | 2014-12 | 16971 | 2004
2700 | BUICK CREEK NORTH | 2700 | GETHING | C | 0 | GETHING - C |  |  | 46 | 90 | 41 | 0 | 36 | 5 | 0.8599 | 35 | 31 | 4 | D | 0 | 0.9 | 10.4 | 34 | 325 | Y | 364 | 8962 | 0.825 | 44.36 | 1 | 2010-12 | 3780 | 1976
2700 | BUICK CREEK NORTH | 2700 | GETHING | E | 0 | GETHING - E |  |  | 64 | 90 | 58 | 2 | 18 | 40 | 0.862 | 50 | 16 | 34 | V | 455 | 2.4 | 10.2 | 39.1 | 325 | Y | 339 | 9225 | 0.854 | 42.3224 | 3 | 2009-12 | 19935 | 2005
2700 | BUICK CREEK NORTH | 2700 | GETHING | F | 0 | GETHING - F |  |  | 24 | 80 | 19 | 1 | 8 | 11 | 0.8672 | 16 | 7 | 9 | V | 282 | 1.4 | 11.2 | 41 | 325 | Y | 356 | 8889 | 0.858 | 42.19 | 1 | 2009-12 | 19933 | 2005
2700 | BUICK CREEK NORTH | 2700 | GETHING | G | 0 | GETHING - G |  |  | 3 | 80 | 2 | 0 | 2 | 0 | 0.846 | 2 | 1 | 1 | D |  | 1.1 | 11 | 23 | 324 | Y | 354 | 4955 | 0.895 |  | 1 | 2012-12 | 21418 | 2006
2700 | BUICK CREEK NORTH | 2720 | BASAL GETHING | A | 0 | BASAL GETHING - A |  |  | 38 | 85 | 32 | 0 | 30 | 2 | 0.8613 | 28 | 26 | 2 | D | 973 |  | 11.9 | 26.9 | 328 | Y | 394 | 9461 | 0.872 | 42.54 | 5 | 2015-12 | 18476 | 2004
2700 | BUICK CREEK NORTH | 2900 | DUNLEVY | A | 0 | DUNLEVY - A |  |  | 1284 | 90 | 1156 | 10 | 838 | 318 | 0.8503 | 983 | 713 | 270 | D |  | 7.5 | 11.2 | 35.2 | 326 | Y | 367 | 9108 | 0.847 | 44.3861 | 7 | 2013-12 | 2026 | 1966
2700 | BUICK CREEK NORTH | 2900 | DUNLEVY | B | 0 | DUNLEVY - B |  |  | 328 | 40.9 | 134 | 0 | 134 | 0 | 0.8789 | 118 | 118 | 0 | X | 0 | 3 | 12.3 | 22.8 | 325 | Y | 361 | 8880 | 0.843 | 42.6888 | 4 | 2003-12 | 1830 | 1966
2700 | BUICK CREEK NORTH | 2900 | DUNLEVY | C | 0 | DUNLEVY - C |  |  | 59 | 90 | 53 | 0 | 52 | 1 | 0.8706 | 46 | 45 | 1 | D | 0 | 0 | 9.2 | 52.4 | 325 | Y | 365 | 9025 | 0.841 |  | 3 | 2014-12 | 3799 | 1977
2700 | BUICK CREEK NORTH | 2900 | DUNLEVY | D | 0 | DUNLEVY - D |  |  | 151 | 65 | 98 | 0 | 90 | 8 | 0.8628 | 85 | 77 | 8 | V | 566 | 2.5 | 14.6 | 17.3 | 329 | Y | 360 | 8894 | 0.87 | 43.45 | 2 | 2015-12 | 185 | 1956
2700 | BUICK CREEK NORTH | 2900 | DUNLEVY | E | 2 | DUNLEVY - E - DOMINION PROJECT | DOMINION PROJECT | SOLN | 8 | 90 | 7 | 1 |  |  | 0.8442 | 6 | [14 empty] | 2013-12 | 11366 | 1998
2700 | BUICK CREEK NORTH | 2900 | DUNLEVY | E | 2 | DUNLEVY - E - DOMINION PROJECT | DOMINION PROJECT | CAP | 32 | 80 | 26 | 0 | 26 | 7 | 0.8442 | 22 | 22 | 6 | V | 282 | 1.5 | 9.5 | 17 | 328 | Y | 389 | 9511 | 0.858 | 46.04 | 1 | 2013-12 | 11366 | 1998
2700 | BUICK CREEK NORTH | 2900 | DUNLEVY | F | 0 | DUNLEVY - F |  |  | 66 | 80 | 53 | 1 | 51 | 2 | 0.8554 | 45 | 43 | 2 | D | 0 | 1 | 12.9 | 23.6 | 324 | Y | 400 | 10280 | 0.824 | 42.56 | 3 | 2005-12 | 13293 | 2000
2700 | BUICK CREEK NORTH | 2900 | DUNLEVY | P | 0 | DUNLEVY - P |  |  | 293 | 80 | 235 | 2 | 178 | 57 | 0.8396 | 197 | 150 | 47 | D | 0 | 3 | 12.6 | 31.2 | 311 | Y | 359 | 9023 | 0.803 | 46.35 | 2 | 2003-12 | 1753 | 1965
2700 | BUICK CREEK NORTH | 2900 | DUNLEVY | R | 0 | DUNLEVY - R |  |  | 25 | 80 | 20 | 0 | 7 | 13 | 0.8728 | 17 | 6 | 11 | V | 282 | 1 | 12.6 | 21 | 328 | Y | 386 | 8725 | 0.858 | 43.65 | 1 | 2005-12 | 15101 | 2003
2700 | BUICK CREEK NORTH | 2900 | DUNLEVY | S | 0 | DUNLEVY - S |  |  | 13 | 80 | 10 | 0 | 9 | 1 | 0.878 | 9 | 8 | 1 | D | 282 | 0 | 12.1 | 29.1 | 326 | Y | 378 | 9259 | 0.855 | 42.64 | 1 | 2010-12 | 11425 | 1999
2700 | BUICK CREEK NORTH | 2900 | DUNLEVY | T | 0 | DUNLEVY - T |  |  | 91 | 10 | 9 | 0 | 1 | 8 | 0.8644 | 8 | 1 | 7 | V | 282 | 4.8 | 10.5 | 27 | 328 | Y | 395 | 8725 | 0.858 | 43.84 | 1 | 2014-12 | 17264 | 2004
2700 | BUICK CREEK NORTH | 2900 | DUNLEVY | U | 2 | DUNLEVY - U - DOMINION PROJECT | DOMINION PROJECT | SOLN | 10 | 70 | 7 | 0 | 4 | 3 | 0.864 | 6 | 3 | 3 | D |  | 1.3 |  |  | 329 | Y | 406 |  |  | 44.06 | 1 | 2015-12 | 17339 | 2004
2700 | BUICK CREEK NORTH | 2910 | LOWER DUNLEVY | A | 0 | LOWER DUNLEVY - A |  | SOLN | 3 | 50 | 2 | 0 |  |  | 0.8411 | 1 | [14 empty] | 2010-12 | 11425 | 1999
2700 | BUICK CREEK NORTH | 2910 | LOWER DUNLEVY | A | 0 | LOWER DUNLEVY - A |  | CAP | 16 | 80 | 13 | 0 | 12 | 3 | 0.8411 | 11 | 10 | 2 | D | 282 | 0 | 15.2 | 33.9 | 326 | Y | 389 | 9341 | 0.816 | 47.1 | 2 | 2010-12 | 11425 | 1999
2700 | BUICK CREEK NORTH | 2910 | LOWER DUNLEVY | B | 0 | LOWER DUNLEVY - B |  |  | 25 | 50 | 12 | 0 | 12 | 0 | 0.8727 | 11 | 10 | 1 | D |  | 2.3 | 10.7 | 18 | 328 | Y | 413 | 9225 | 0.852 | 43.61 | 1 | 2015-12 | 16971 | 2004
2700 | BUICK CREEK NORTH | 4100 | BALDONNEL | A | 0 | BALDONNEL - A |  |  | 54 | 90 | 49 | 0 | 20 | 29 | 0.8492 | 41 | 17 | 24 | V | 95 | 5.3 | 13.6 | 28.9 | 327 | Y | 408 | 10757 | 0.844 | 42.22 | 1 | 2007-12 | 15210 | 2002
2700 | BUICK CREEK NORTH | 4100 | BALDONNEL | B | 0 | BALDONNEL - B |  |  | 22 | 80 | 17 | 0 | 6 | 11 | 0.8467 | 15 | 5 | 10 | D | 283 |  | 9.2 | 23 | 328 | Y | 419 | 10403 | 0.851 | 41.85 | 1 | 2010-12 | 25057 | 2008
2700 | BUICK CREEK NORTH | 4100 | BALDONNEL | C | 0 | BALDONNEL - C |  |  | 12 | 90 | 11 | 0 | 9 | 2 | 0.8741 | 9 | 8 | 1 | D |  | 5.8 | 13 | 42 | 324 | Y | 402 | 4974 | 0.847 |  | 1 | 2012-12 | 21418 | 2006
2700 | BUICK CREEK NORTH | 4800 | HALFWAY | A | 0 | HALFWAY - A |  |  | 153 | 90 | 138 | 0 | 47 | 91 | 0.7474 | 103 | 35 | 68 | V | 849 | 3.2 | 10 | 52.7 | 334 | Y | 623 | 11435 | 0.817 | 42.8514 | 3 | 2003-12 | 13525 | 2001
2800 | BUICK CREEK WEST | 2600 | BLUESKY | A | 0 | BLUESKY - A |  |  | 901 | 90 | 811 | 3 | 787 | 24 | 0.8178 | 663 | 644 | 19 | D | 0 | 3.9 | 9 | 47.5 | 327 | Y | 331 | 9388 | 0.851 | 47.7997 | 9 | 2004-12 | 3771 | 1976
2800 | BUICK CREEK WEST | 2600 | BLUESKY | C | 0 | BLUESKY - C |  |  | 33 | 90 | 30 | 0 | 24 | 6 | 0.8423 | 25 | 21 | 4 | D | 0 | 1.8 | 7.8 | 39.7 | 323 | Y | 329 | 9184 | 0.825 | 46.61 | 2 | 2010-12 | 3980 | 1977
2800 | BUICK CREEK WEST | 2600 | BLUESKY | D | 0 | BLUESKY - D |  |  | 28 | 50 | 14 | 0 | 9 | 5 | 0.86 | 12 | 8 | 4 | D | 282 |  | 12 | 32 | 324 | Y | 340 | 9015 | 0.837 | 44.45 | 1 | 2010-12 | 15057 | 2002
2800 | BUICK CREEK WEST | 2700 | GETHING | B | 0 | GETHING - B |  |  | 56 | 90 | 51 | 1 | 39 | 12 | 0.8649 | 44 | 34 | 10 | D |  | 2 | 12 | 25 | 331 | Y | 372 | 9483 | 0.846 | 44.22 | 1 | 2014-12 | 3555 | 2002
2800 | BUICK CREEK WEST | 2900 | DUNLEVY | A | 0 | DUNLEVY - A |  | SOLN | 127 | 19.4 | 25 | 0 |  |  | 0.8542 | 21 | [14 empty] | 2010-12 | 271 | 1957
2800 | BUICK CREEK WEST | 2900 | DUNLEVY | A | 0 | DUNLEVY - A |  | CAP | 2423 | 90 | 2181 | 10 | 2164 | 42 | 0.8542 | 1863 | 1849 | 35 | M | 0 | 0 | 11.3 | 29.5 | 325 | Y | 382 | 9129 | 0.856 | 43.9553 | 7 | 2010-12 | 271 | 1957
2800 | BUICK CREEK WEST | 2900 | DUNLEVY | B | 0 | DUNLEVY - B |  | SOLN | 8 | 19.4 | 2 | 0 |  |  | 0.8507 | 1 | [14 empty] | 2003-12 | 280 | 1957
2800 | BUICK CREEK WEST | 2900 | DUNLEVY | B | 0 | DUNLEVY - B |  | CAP | 1847 | 90 | 1662 | 8 | 1614 | 50 | 0.8507 | 1414 | 1373 | 42 | D | 0 | 0 | 0 | 0 | 325 | Y | 380 | 9129 | 0.856 | 40.5277 | 7 | 2003-12 | 280 | 1957
2800 | BUICK CREEK WEST | 2900 | DUNLEVY | F | 0 | DUNLEVY - F |  |  | 44 | 61.1 | 27 | 0 | 27 | 0 | 0.879 | 24 | 23 | 1 | X | 283 | 4.1 | 9.3 | 44.9 | 325 | Y | 375 | 7385 | 0.867 | 35.2537 | 1 | 2003-12 | 3980 | 1977
2800 | BUICK CREEK WEST | 2900 | DUNLEVY | G | 0 | DUNLEVY - G |  |  | 1213 | 90 | 1091 | 19 | 797 | 294 | 0.8532 | 931 | 680 | 251 | D |  | 5.7 | 10.7 | 24.4 | 329 | Y | 376 | 7592 | 0.882 | 42.5204 | 11 | 2013-12 | 7690 | 1991
2800 | BUICK CREEK WEST | 2900 | DUNLEVY | J | 0 | DUNLEVY - J |  |  | 207 | 90 | 187 | 1 | 181 | 6 | 0.8592 | 160 | 155 | 5 | D |  | 4.1 | 12.1 | 28.4 | 331 | Y | 368 | 9126 | 0.873 | 42.9943 | 5 | 2014-12 | 12188 | 1999
2800 | BUICK CREEK WEST | 2900 | DUNLEVY | L | 0 | DUNLEVY - L |  |  | 33 | 80 | 27 | 0 | 11 | 16 | 0.7825 | 21 | 9 | 12 | V | 284 | 1.9 | 9.5 | 33 | 320 | Y | 374 | 9192 | 0.839 | 42.54 | 1 | 2003-12 | 13013 | 2000
2800 | BUICK CREEK WEST | 2900 | DUNLEVY | N | 0 | DUNLEVY - N |  | SOLN | 7 | 50 | 4 | 0 |  |  | 0.7537 | 3 | [14 empty] | 2011-12 | 13931 | 2001
2800 | BUICK CREEK WEST | 2900 | DUNLEVY | N | 0 | DUNLEVY - N |  | CAP | 49 | 80 | 39 | 0 | 8 | 35 | 0.7537 | 29 | 6 | 26 | V | 282 | 1.3 | 12.5 | 16 | 331 | Y | 376 | 11358 | 0.773 | 49.96 | 3 | 2011-12 | 13931 | 2001
2800 | BUICK CREEK WEST | 2900 | DUNLEVY | O | 0 | DUNLEVY - O |  |  | 20 | 80 | 16 | 0 | 2 | 14 | 0.8657 | 14 | 2 | 12 | V | 282 | 1.2 | 10.5 | 38 | 331 | Y | 400 | 9126 | 0.873 | 42.94 | 1 | 2004-12 | 14976 | 2003
2800 | BUICK CREEK WEST | 2900 | DUNLEVY | P | 0 | DUNLEVY - P |  |  | 12 | 80 | 9 | 0 | 8 | 1 | 0.8597 | 8 | 6 | 2 | D | 282 | 0 | 10.1 | 27 | 331 | Y | 396 | 9150 | 0.861 | 44.76 | 1 | 2010-12 | 15056 | 2002
2800 | BUICK CREEK WEST | 2900 | DUNLEVY | Q | 0 | DUNLEVY - Q |  |  | 28 | 80 | 23 | 1 | 18 | 5 | 0.8605 | 19 | 16 | 3 | V | 282 | 1.2 | 11.6 | 21 | 330 | Y | 390 | 9065 | 0.856 | 44.23 | 1 | 2006-12 | 15057 | 2002
2800 | BUICK CREEK WEST | 2900 | DUNLEVY | R | 0 | DUNLEVY - R |  |  | 64 | 90 | 58 | 2 | 50 | 8 | 0.8165 | 47 | 40 | 7 | D |  | 4.7 | 11.3 | 34.1 | 327 | Y | 369 | 9078 | 0.86 | 42.47 | 1 | 2015-12 | 13825 | 2001
2800 | BUICK CREEK WEST | 4100 | BALDONNEL | A | 0 | BALDONNEL - A |  |  | 248 | 65 | 161 | 0 | 152 | 9 | 0.8518 | 137 | 130 | 7 | M | 0 | 0 | 0 | 0 | 327 | Y | 419 | 10211 | 0.834 | 42.1808 | 4 | 2006-12 | 249 | 1957
2800 | BUICK CREEK WEST | 4100 | BALDONNEL | F | 0 | BALDONNEL - F |  |  | 220 | 90 | 198 | 2 | 191 | 7 | 0.8234 | 163 | 157 | 6 | D | 0 | 0 | 14.1 | 29.5 | 329 | Y | 411 | 10641 | 0.814 | 43.1351 | 2 | 2007-12 | 8889 | 1994
2800 | BUICK CREEK WEST | 4100 | BALDONNEL | H | 0 | BALDONNEL - H |  |  | 50 | 90 | 45 | 2 | 33 | 12 | 0.8024 | 36 | 26 | 10 | D | 564 |  | 12.8 | 23.7 | 333 | Y | 430 | 11210 | 0.847 | 47.88 | 2 | 2010-12 | 1332 | 1963
2800 | BUICK CREEK WEST | 4530 | NANCY |  | 0 | NANCY |  |  | 27 | 80 | 22 | 0 | 19 | 3 | 0.8896 | 19 | 17 | 2 | D |  |  |  |  | 331 | Y | 499 | 17412 | 0.805 | 44.91 | 1 | 2009-12 | 14308 | 2001
2800 | BUICK CREEK WEST | 4800 | HALFWAY | A | 0 | HALFWAY - A |  |  | 394 | 65 | 256 | 0 | 250 | 6 | 0.7105 | 182 | 177 | 5 | M | 0 | 0 | 0 | 0 | 332 | Y | 671 | 11962 | 0.819 | 43.54 | 1 | 2012-12 | 86 | 1954
2800 | BUICK CREEK WEST | 4800 | HALFWAY | B | 0 | HALFWAY - B |  |  | 129 | 90 | 116 | 0 | 2 | 114 | 0.8277 | 96 | 2 | 94 | V | 282 | 5.5 | 12 | 45 | 335 | Y | 642 | 12375 | 0.831 | 45.59 | 1 | 2005-12 | 17461 | 2004
2800 | BUICK CREEK WEST | 4900 | DOIG |  | 0 | DOIG |  |  | 2 | 69 | 1 | 0 | 1 | 0 | 0.8224 | 1 | 1 | 0 | X | [5 empty] | Y |  |  |  |  | 1 | 2012-12 | 17461 | 2005
2800 | BUICK CREEK WEST | 7400 | DEBOLT | A | 0 | DEBOLT - A |  |  | 122 | 25 | 31 | 0 | 4 | 27 | 0.8603 | 26 | 3 | 23 | V | 259 | 5.8 | 9.2 | 40.6 | 342 | Y | 927 | 15437 | 0.862 | 44.45 | 1 | 2008-12 | 3555 | 1975
2810 | BULLDOG | 8400 | SLAVE POINT | A | 0 | SLAVE POINT - A |  |  | 323 | 65 | 210 | 0 | 129 | 81 | 0.7666 | 161 | 99 | 62 | V | 86 | 29.3 | 8.8 | 7.9 | 392 | Y | 1705 | 20877 | 0.959 | 32.83 | 1 |  | 3268 | 1973
2820 | BULRUSH | 4040 | NORDEGG-BALDONNEL | A | 0 | NORDEGG-BALDONNEL - A |  |  | 94 | 70 | 66 | 0 | 5 | 61 | 0.7479 | 49 | 4 | 45 | V | 283 | 3.4 | 17.7 | 34 | 326 | Y | 301 | 8421 | 0.874 |  | 1 |  | 9469 | 1995
2820 | BULRUSH | 4500 | CHARLIE LAKE |  | 0 | CHARLIE LAKE |  |  | 12 | 70 | 8 | 0 | 6 | 2 | 0.7478 | 6 | 5 | 1 | D | 283 |  |  |  | 327 | Y | 383 | 5872 | 0.905 | 42.89 | 1 | 2010-12 | 1629 | 1965
2820 | BULRUSH | 4800 | HALFWAY | B | 3 | HALFWAY - B - CNRL PROJECT | CNRL PROJECT | SOLN | 18 | 20 | 4 | 0 |  |  | 0.8975 | 3 | [14 empty] | 2003-12 | 4124 | 1977
2820 | BULRUSH | 4800 | HALFWAY | B | 3 | HALFWAY - B - CNRL PROJECT | CNRL PROJECT | CAP | 50 | 35 | 18 | 0 | 18 | 4 | 0.8975 | 16 | 16 | 3 | M | 0 | 0 | 25.5 | 4.9 | 332 | Y | 409 | 8529 | 0.863 |  | 1 | 2003-12 | 4124 | 1977
2850 | BURNT RIVER | 4060 | PARDONET-BALDONNEL | A | 0 | PARDONET-BALDONNEL - A |  |  | 1744 | 80 | 1395 | 0 | 1295 | 100 | 0.8416 | 1174 | 1090 | 84 | D | 0 | 36.5 | 3.1 | 11.2 | 344 | Y | 1494 | 29257 | 0.947 | 37.6356 | 2 | 2006-12 | 8213 | 1994
2850 | BURNT RIVER | 4060 | PARDONET-BALDONNEL | B | 0 | PARDONET-BALDONNEL - B |  |  | 547 | 90 | 492 | 0 | 393 | 99 | 0.7551 | 372 | 297 | 75 | D | 0 | 14.8 | 3.2 | 12 | 341 | Y | 1586 | 29215 | 0.914 | 37.55 | 1 | 2010-12 | 9393 | 1996
2850 | BURNT RIVER | 6225 | BELCOURT | A | 0 | BELCOURT - A |  |  | 2035 | 90 | 1832 | 110 | 1229 | 603 | 0.8959 | 1641 | 1101 | 540 | V | 590 | 30 | 3.5 | 10 | 378 | Y | 3124 | 65067 | 1.341 | 37.76 | 1 | 2010-12 | 24076 | 2009
2860 | BULLMOOSE | 2900 | DUNLEVY |  | 0 | DUNLEVY |  |  | 76 | 25 | 19 | 0 | 0 | 19 | 0.9137 | 17 | 0 | 17 | V | 40 | 18.1 | 7.1 | 19 | 332 | N | 796 | 18437 | 0.87 |  | 0 | 2005-12 | 3319 | 1973
2860 | BULLMOOSE | 4060 | PARDONET-BALDONNEL | A | 0 | PARDONET-BALDONNEL - A |  |  | 1190 | 80 | 952 | 0 | 151 | 801 | 0.6072 | 578 | 92 | 486 | V | 296 | 26.5 | 5.5 | 7 | 347 | Y | 1633 | 27035 | 0.747 | 37.46 | 1 |  | 9778 | 1996
2860 | BULLMOOSE | 4060 | PARDONET-BALDONNEL | B | 0 | PARDONET-BALDONNEL - B |  |  | 718 | 90 | 646 | 0 | 62 | 584 | 0.5616 | 363 | 35 | 328 | V | 296 | 22 | 5 | 15 | 366 | Y | 2134 | 30684 | 0.919 | 37.64 | 1 | 2009-12 | 19508 | 2006
2860 | BULLMOOSE | 4060 | PARDONET-BALDONNEL | C | 0 | PARDONET-BALDONNEL - C |  |  | 330 | 90 | 297 | 0 | 41 | 256 | 0.6761 | 201 | 28 | 173 | V | 266 | 16.4 | 3.5 | 11 | 343 | Y | 1186 | 24604 | 0.84 | 37.63 | 1 | 2007-12 | 14283 | 2003
2860 | BULLMOOSE | 4060 | PARDONET-BALDONNEL | D | 0 | PARDONET-BALDONNEL - D |  |  | 908 | 90 | 817 | 75 | 442 | 375 | 0.5228 | 427 | 231 | 196 | M | 297 |  | 3.5 | 11 | 350 | Y | 1724 | 28330 | 0.809 | 28.02 | 1 | 2011-12 | 21232 | 2006
2860 | BULLMOOSE | 4060 | PARDONET-BALDONNEL | E | 0 | PARDONET-BALDONNEL - E |  |  | 835 | 90 | 752 | 54 | 392 | 360 | 0.6006 | 451 | 235 | 216 | V | 296 | 25 | 4.5 | 10 | 355 | Y | 1901 | 30336 | 0.872 | 29.65 | 1 | 2012-12 | 20207 | 2006
2860 | BULLMOOSE | 4060 | PARDONET-BALDONNEL | F | 0 | PARDONET-BALDONNEL - F |  |  | 321 | 80 | 257 | 0 | 0 | 257 | 0.5169 | 133 | 0 | 133 | V | 130 | 22 | 4.5 | 15 | 355 | N | 1721 | 30336 | 0.827 | 37.66 | 0 | 2009-12 | 21628 | 2008
2860 | BULLMOOSE | 4100 | BALDONNEL | A | 2 | BALDONNEL - A - TALISMAN UNIT #1 | TALISMAN UNIT #1 |  | 4239 | 90 | 3815 | 48 | 3644 | 171 | 0.545 | 2079 | 1986 | 93 | M |  | 36.8 | 5.2 | 26 | 335 | Y | 1264 | 27434 | 0.765 | 28.13 | 1 | 2011-12 | 3440 | 1975
2860 | BULLMOOSE | 4100 | BALDONNEL | B | 2 | BALDONNEL - B - TALISMAN UNIT #1 | TALISMAN UNIT #1 |  | 5035 | 90 | 4532 | 100 | 3780 | 752 | 0.5309 | 2406 | 2007 | 399 | M |  | 32 | 5.1 | 25.4 | 350 | Y | 1537 | 27303 | 0.786 | 37.64 | 2 | 2013-12 | 3817 | 1977
2860 | BULLMOOSE | 4100 | BALDONNEL | C | 0 | BALDONNEL - C |  |  | 2344 | 90 | 2110 | 69 | 1464 | 646 | 0.5447 | 1149 | 797 | 352 | M | 0 | 22.2 | 3.7 | 11.9 | 351 | Y | 1363 | 27888 | 0.783 | 28.1 | 2 | 2009-12 | 7468 | 1991
2860 | BULLMOOSE | 4100 | BALDONNEL | D | 0 | BALDONNEL - D |  |  | 9843 | 90 | 8859 | 188 | 1622 | 7237 | 0.6053 | 5362 | 982 | 4380 | M | 1386 | 0 | 3.8 | 21.8 | 360 | Y | 2017 | 30655 | 0.835 | 29.5094 | 4 | 2012-12 | 15372 | 2003
2860 | BULLMOOSE | 4100 | BALDONNEL | E | 0 | BALDONNEL - E |  |  | 1897 | 90 | 1707 | 59 | 668 | 1039 | 0.6235 | 1064 | 416 | 648 | D | 296 | 0 | 3 | 12 | 345 | Y | 1347 | 26375 | 0.783 | 37.59 | 1 | 2010-12 | 19350 | 2005
2860 | BULLMOOSE | 4100 | BALDONNEL | G | 0 | BALDONNEL - G |  |  | 5299 | 90 | 4770 | 220 | 1705 | 3065 | 0.5189 | 2475 | 885 | 1590 | M | 1726 | 0 | 4.2 | 11.1 | 343 | Y | 1558 | 28243 | 0.776 | 28.2725 | 3 | 2012-12 | 17713 | 2004
2860 | BULLMOOSE | 4100 | BALDONNEL | H | 0 | BALDONNEL - H |  |  | 587 | 90 | 528 | 97 | 257 | 271 | 0.5373 | 284 | 138 | 146 | M |  | 8.2 | 4.5 | 20 | 370 | Y | 2483 | 34038 | 0.888 | 28.2 | 1 | 2011-12 | 22972 | 2008
2865 | BULLMOOSE WEST | 4050 | PARDONET | A | 0 | PARDONET - A |  |  | 400 | 50 | 200 | 0 | 181 | 19 | 0.6647 | 133 | 120 | 13 | M | 0 | 23.9 | 4 | 15.2 | 354 | Y | 1600 | 29172 | 0.882 | 37.69 | 1 | 2001-12 | 7185 | 1990
2865 | BULLMOOSE WEST | 4060 | PARDONET-BALDONNEL | B | 0 | PARDONET-BALDONNEL - B |  |  | 845 | 70 | 592 | 0 | 118 | 474 | 0.6733 | 398 | 80 | 318 | V | 359 | 24.2 | 4.1 | 8 | 348 | Y | 1469 | 27200 | 0.862 | 37.77 | 1 | 2005-12 | 5501 | 1992
2865 | BULLMOOSE WEST | 4060 | PARDONET-BALDONNEL | C | 0 | PARDONET-BALDONNEL - C |  |  | 3139 | 80 | 2511 | 0 | 2492 | 19 | 0.7113 | 1786 | 1773 | 13 | D |  | 0 | 0 | 0 | 341 | Y | 982 | 25616 | 0.879 | 37.53 | 1 | 2015-12 | 7528 | 1991
2865 | BULLMOOSE WEST | 4060 | PARDONET-BALDONNEL | D | 2 | PARDONET-BALDONNEL - D - SHELL PROJECT | SHELL PROJECT |  | 2073 | 90 | 1866 | 0 | 1849 | 17 | 0.7602 | 1418 | 1406 | 12 | D | 0 | 23.7 | 4.6 | 13 | 338 | Y | 1099 | 25050 | 0.854 | 37.7 | 3 | 2006-12 | 7926 | 1992
2865 | BULLMOOSE WEST | 4060 | PARDONET-BALDONNEL | E | 0 | PARDONET-BALDONNEL - E |  |  | 706 | 90 | 636 | 0 | 169 | 467 | 0.6453 | 410 | 109 | 301 | V | 296 | 25 | 4 | 12 | 356 | Y | 1654 | 30146 | 0.888 | 37.7 | 1 | 2001-12 | 12197 | 2000
2865 | BULLMOOSE WEST | 4060 | PARDONET-BALDONNEL | F | 0 | PARDONET-BALDONNEL - F |  |  | 331 | 90 | 298 | 0 | 0 | 298 | 0.7511 | 224 | 0 | 224 | V | 297 | 25 | 3 | 15 | 326 | N | 668 | 16430 | 0.82 | 38.96 | 0 | 2010-12 | 18316 | 2005
2865 | BULLMOOSE WEST | 4100 | BALDONNEL | B | 0 | BALDONNEL - B |  |  | 507 | 90 | 456 | 0 | 354 | 102 | 0.7033 | 321 | 249 | 72 | D | 0 | 23 | 3.5 | 15 | 340 | Y | 971 | 17580 | 0.815 | 37.67 | 1 | 2010-12 | 8285 | 1995
2865 | BULLMOOSE WEST | 6225 | BELCOURT | A | 0 | BELCOURT - A |  |  | 433 | 90 | 390 | 0 | 306 | 84 | 0.7722 | 301 | 236 | 65 | D | 296 |  |  |  | 384 | Y | 3261 | 51838 | 1.176 |  | 1 | 2010-12 | 19610 | 2006
2900 | CABIN | 8400 | SLAVE POINT | A | 0 | SLAVE POINT - A |  |  | 313 | 11.3 | 35 | 0 | 35 | 0 | 0.7197 | 25 | 25 | 0 | X | 225 | 15.5 | 8.4 | 24.7 | 392 | Y | 1445 | 18355 | 0.937 | 31.761 | 1 | 2002-12 | 2425 | 1969
2900 | CABIN | 8400 | SLAVE POINT | A | 2 | SLAVE POINT - A - DORSET PROJECT | DORSET PROJECT |  | 115 | 42.9 | 49 | 0 | 49 | 0 | 0.7339 | 36 | 36 | 0 | X | 71 | 16.5 | 8.8 | 21.8 | 392 | Y | 1445 | 18355 | 0.937 |  | 1 | 2002-12 | 2425 | 1969
2900 | CABIN | 8400 | SLAVE POINT | B | 0 | SLAVE POINT - B |  |  | 1896 | 49.04 | 930 | 0 | 930 | 0 | 0.7387 | 687 | 687 | 0 | X | 0 | 18.8 | 9 | 15 | 395 | Y | 1463 | 18368 | 0.938 | 31.578 | 2 | 2014-12 | 1406 | 1964
2900 | CABIN | 8400 | SLAVE POINT | C | 0 | SLAVE POINT - C |  |  | 755 | 38.6 | 292 | 0 | 291 | 1 | 0.7397 | 216 | 216 | 0 | X | 331 | 17.9 | 10 | 9 | 391 | Y | 1463 | 18009 | 0.935 |  | 2 | 2002-12 | 1245 | 1963
2900 | CABIN | 8400 | SLAVE POINT | D | 0 | SLAVE POINT - D |  |  | 484 | 65 | 314 | 6 | 265 | 49 | 0.7173 | 225 | 190 | 35 | V | 432 | 14.3 | 7.4 | 23.5 | 397 | Y | 1452 | 18009 | 0.933 | 37.58 | 3 | 2006-12 | 3844 | 1977
2900 | CABIN | 8400 | SLAVE POINT | E | 0 | SLAVE POINT - E |  |  | 1020 | 4.16 | 42 | 0 | 42 | 0 | 0.7257 | 31 | 31 | 0 | X | 259 | 31 | 10 | 9 | 391 | Y | 1449 | 17993 | 0.937 |  | 1 | 2014-12 | 5722 | 1982
2920 | CACHE CREEK | 2600 | BLUESKY | A | 0 | BLUESKY - A |  |  | 313 | 90 | 282 | 4 | 235 | 47 | 0.8099 | 228 | 191 | 37 | D | 0 | 3.3 | 8 | 46.7 | 320 | Y | 331 | 10940 | 0.806 | 50.31 | 5 | 2004-12 | 9004 | 1997
2920 | CACHE CREEK | 2600 | BLUESKY | B | 0 | BLUESKY - B |  |  | 131 | 90 | 118 | 0 | 60 | 58 | 0.8102 | 95 | 49 | 46 | V | 284 | 9 | 7.8 | 46 | 320 | Y | 413 | 11112 | 0.812 | 50.33 | 1 | 2001-12 | 12914 | 2000
2920 | CACHE CREEK | 2600 | BLUESKY | C | 0 | BLUESKY - C |  | SOLN | 3 | 50 | 1 | 0 |  |  | 0.8318 | 1 | [14 empty] | 2014-12 | 9004 | 1997
2920 | CACHE CREEK | 2600 | BLUESKY | C | 0 | BLUESKY - C |  | CAP | 13 | 50 | 7 | 0 | 7 | 1 | 0.8318 | 6 | 6 | 1 | D | 0 | 0 | 0 | 0 | 320 | Y | 331 | 10940 | 0.806 | 48.49 | 1 | 2014-12 | 9004 | 1997
2920 | CACHE CREEK | 2600 | BLUESKY |  | 0 | BLUESKY |  |  | 1 | 96 | 1 | 0 | 1 | 0 | 0.8639 | 1 | 1 | 0 | X |  |  |  |  | 323 | Y |  | 10282 |  |  | 1 | 2012-12 | 13899 | 2001
2920 | CACHE CREEK | 2700 | GETHING | C | 0 | GETHING - C |  |  | 19 | 60 | 11 | 0 | 7 | 4 | 0.8397 | 10 | 6 | 4 | V | 32 | 5 | 12.1 | 22.6 | 322 | Y | 369 | 11314 | 0.785 |  | 1 | 2009-12 | 17845 | 2005
2920 | CACHE CREEK | 4100 | BALDONNEL | A | 0 | BALDONNEL - A |  |  | 1061 | 90 | 955 | 12 | 400 | 555 | 0.8603 | 822 | 344 | 478 | V | 2374 | 4.7 | 8.9 | 18.6 | 331 | Y | 491 | 12711 | 0.832 | 42.9464 | 11 | 2011-12 | 3367 | 1996
2920 | CACHE CREEK | 4540 | COPLIN | A | 2 | COPLIN - A - DOMINION PROJECT | DOMINION PROJECT | SOLN | 8 | 60 | 5 | 0 |  |  | 0.8354 | 4 | [14 empty] | 2015-12 | 2423 | 1969
2920 | CACHE CREEK | 4540 | COPLIN | A | 2 | COPLIN - A - DOMINION PROJECT | DOMINION PROJECT | CAP | 545 | 90 | 490 | 5 | 475 | 20 | 0.8354 | 410 | 396 | 18 | D |  | 1 | 19.1 | 16.2 | 330 | Y | 656 | 15842 | 0.832 | 42.8342 | 8 | 2015-12 | 2423 | 1969
2920 | CACHE CREEK | 4540 | COPLIN | A | 3 | COPLIN - A - CNRL PROJECT #1 | CNRL PROJECT #1 |  | 100 | 70 | 70 | 0 | 57 | 13 | 0.8889 | 62 | 51 | 11 | M | [5 empty] | Y | 654 |  |  | 42.38 | 2 | 2014-12 | 2423 | 1969
2920 | CACHE CREEK | 4540 | COPLIN | A | 4 | COPLIN - A - CNRL PROJECT #2 | CNRL PROJECT #2 |  | 437 | 90 | 393 | 3 | 367 | 26 | 0.8842 | 348 | 325 | 23 | M |  |  |  |  | 332 | Y | 654 | 15803 | 0.834 | 42.8647 | 4 | 2012-12 | 2423 | 1969
2920 | CACHE CREEK | 4540 | COPLIN | B | 0 | COPLIN - B |  |  | 443 | 80 | 354 | 1 | 341 | 13 | 0.8147 | 288 | 278 | 10 | M | 0 | 0.9 | 7.8 | 27.9 | 330 | Y | 655 | 15886 | 0.799 | 42.62 | 2 | 2012-12 | 2007 | 1976
2920 | CACHE CREEK | 4800 | HALFWAY | A | 0 | HALFWAY - A |  |  | 750 | 90 | 675 | 8 | 641 | 34 | 0.5908 | 399 | 379 | 20 | D | 0 | 7.5 | 8.7 | 38.3 | 333 | Y | 780 | 13355 | 0.761 | 39.0704 | 6 | 2004-12 | 2423 | 1969
2920 | CACHE CREEK | 4800 | HALFWAY | A | 2 | HALFWAY - A - CNRL PROJECT | CNRL PROJECT |  | 1499 | 90 | 1349 | 6 | 1252 | 97 | 0.5207 | 703 | 652 | 51 | M | 0 | 7.5 | 8.7 | 38.3 | 333 | Y | 780 | 13355 | 0.761 | 37.3388 | 5 | 2004-12 | 2423 | 1969
2920 | CACHE CREEK | 4800 | HALFWAY | B | 0 | HALFWAY - B |  |  | 143 | 90 | 128 | 0 | 4 | 124 | 0.6028 | 77 | 3 | 74 | V | 264 | 8 | 10.4 | 58.5 | 335 | Y | 806 | 13528 | 0.734 | 44.91 | 1 | 2010-12 | 15913 | 2006
2920 | CACHE CREEK | 4900 | DOIG | A | 0 | DOIG - A |  |  | 282 | 0.2 | 1 | 0 | 0 | 1 | 0.8034 | 0 | 0 | 0 | V | 259 | 6.3 | 9.1 | 21.4 | 343 | Y | 829 | 21663 | 0.744 |  | 0 |  | 4410 | 1978
2920 | CACHE CREEK | 4900 | DOIG | AA | 0 | DOIG - AA |  | SOLN | 48 | 10 | 5 | 0 |  |  | 0.8411 | 4 | [14 empty] | 2015-12 | 25047 | 2009
2920 | CACHE CREEK | 4900 | DOIG | AA | 0 | DOIG - AA |  | CAP | 3 | 85 | 3 | 0 | 8 | 0 | 0.8411 | 2 | 6 | 0 | D | 256 |  |  |  |  | Y |  |  |  | 44.03 | 1 | 2015-12 | 25047 | 2009
2920 | CACHE CREEK | 4900 | DOIG | BB | 0 | DOIG - BB |  | SOLN | 17 | 80 | 14 | 0 | 7 | 7 | 0.7068 | 10 | 5 | 5 | D |  | 9.1 |  |  | 335 | Y | 857 |  |  | 52.06 | 1 | 2015-12 | 25994 | 2010
2920 | CACHE CREEK | 4900 | DOIG | C | 2 | DOIG - C - DOMINION PROJECT | DOMINION PROJECT | SOLN | 115 | 90 | 104 | 1 |  |  | 0.7953 | 82 | [14 empty] | 2012-12 | 10012 | 1996
2920 | CACHE CREEK | 4900 | DOIG | C | 2 | DOIG - C - DOMINION PROJECT | DOMINION PROJECT | CAP | 97 | 80 | 77 | 1 | 130 | 51 | 0.7953 | 62 | 104 | 40 | V | 259 | 2.3 | 9.4 | 12.5 | 338 | Y | 857 | 18079 | 0.771 | 48.7234 | 6 | 2012-12 | 17844 | 2004
2920 | CACHE CREEK | 4900 | DOIG | CC | 2 | DOIG - CC - ARTEK PROJECT | ARTEK PROJECT | SOLN | 120 | 50 | 60 | 0 | 7 | 53 | 0.7945 | 48 | 6 | 42 | V | 65 | 22.6 |  |  | 337 | Y | 933 |  |  | 49.26 | 1 | 2012-12 | 27127 | 2011
2920 | CACHE CREEK | 4900 | DOIG | D | 0 | DOIG - D |  |  | 26 | 90 | 23 | 0 | 23 | 0 | 0.8513 | 20 | 20 | 0 | D | 259 | 0 | 7.7 | 9.6 | 337 | Y | 878 | 20395 | 0.766 | 46.26 | 1 | 2010-12 | 10109 | 1997
2920 | CACHE CREEK | 4900 | DOIG | E | 2 | DOIG - E - SUNCOR PROJECT | SUNCOR PROJECT | SOLN | 137 | 65 | 89 | 1 | 84 | 5 | 0.7448 | 66 | 63 | 3 | D |  | 12.6 |  |  | 336 | Y | 848 |  |  | 42.4 | 2 | 2015-12 | 10155 | 1997
2920 | CACHE CREEK | 4900 | DOIG | F | 2 | DOIG - F - DOMINION PROJECT | DOMINION PROJECT | SOLN | 7 | 50 | 3 | 0 |  |  | 0.8345 | 3 | [14 empty] | 2015-12 | 10684 | 1997
2920 | CACHE CREEK | 4900 | DOIG | F | 2 | DOIG - F - DOMINION PROJECT | DOMINION PROJECT | CAP | 17 | 80 | 14 | 0 | 13 | 4 | 0.8345 | 11 | 11 | 3 | D | [5 empty] | Y |  |  |  | 47.18 | 1 | 2015-12
2920 | CACHE CREEK | 4900 | DOIG | G | 0 | DOIG - G |  |  | 150 | 90 | 135 | 1 | 120 | 15 | 0.7504 | 101 | 90 | 11 | D | 180 | 0 | 9.8 | 7.1 | 336 | Y | 336 | 16112 | 0.759 | 48.36 | 2 | 2010-12 | 10664 | 1997
2920 | CACHE CREEK | 4900 | DOIG | H | 2 | DOIG - H - REMINGTON PROJECT | REMINGTON PROJECT | SOLN | 174 | 9.63 | 17 | 0 | 17 | 0 | 0.7296 | 12 | 12 | 0 | X | 66 | 19.6 |  |  | 331 | Y | 860 |  |  | 40.52 | 1 | 2010-12 | 10578 | 1997
2920 | CACHE CREEK | 4900 | DOIG | I | 2 | DOIG - I - BAYTEX PROJECT | BAYTEX PROJECT | SOLN | 50 | 50 | 25 | 0 |  |  | 0.8075 | 20 | [14 empty] | 2015-12 | 17868 | 2005
2920 | CACHE CREEK | 4900 | DOIG | I | 2 | DOIG - I - BAYTEX PROJECT | BAYTEX PROJECT | CAP | 70 | 50 | 35 | 0 | 55 | 5 | 0.8075 | 28 | 44 | 4 | D |  |  |  |  | 338 | Y | 858 | 22074 | 0.788 | 51.89 | 1 | 2015-12 | 17868 | 2005
2920 | CACHE CREEK | 4900 | DOIG | J | 2 | DOIG - J - BAYTEX PROJECT | BAYTEX PROJECT | SOLN | 10 | 43.74 | 4 | 0 |  |  | 0.8336 | 4 | [14 empty] | 2013-12 | 17845 | 2005
2920 | CACHE CREEK | 4900 | DOIG | J | 2 | DOIG - J - BAYTEX PROJECT | BAYTEX PROJECT | CAP | 27 | 70 | 19 | 0 | 19 | 4 | 0.8336 | 15 | 17 | 2 | D | 259 |  |  |  | 338 | Y | 863 | 17967 | 0.803 | 47.71 | 1 | 2013-12 | 17845 | 2005
2920 | CACHE CREEK | 4900 | DOIG | K | 0 | DOIG - K |  |  | 126 | 90 | 114 | 1 | 8 | 106 | 0.8421 | 96 | 7 | 89 | V | 264 | 5.4 | 5.3 | 19.5 | 335 | Y | 862 | 19495 | 0.798 | 47.47 | 2 | 2008-12 | 19618 | 2005
2920 | CACHE CREEK | 4900 | DOIG | L | 0 | DOIG - L |  |  | 52 | 90 | 47 | 1 | 19 | 28 | 0.8367 | 39 | 16 | 23 | D |  | 11.3 | 5.4 | 15.2 | 338 | Y | 867 | 18368 | 0.803 | 48.87 | 1 | 2014-12 | 17843 | 2005
2920 | CACHE CREEK | 4900 | DOIG | M | 2 | DOIG - M - BAYTEX PROJECT | BAYTEX PROJECT | SOLN | 22 | 70 | 16 | 1 | 13 | 3 | 0.8195 | 13 | 11 | 2 | D |  | 7.1 |  |  | 337 | Y | 856 |  |  | 47.82 | 1 | 2014-12 | 17864 | 2005
2920 | CACHE CREEK | 4900 | DOIG | N | 2 | DOIG - N - BAYTEX PROJECT | BAYTEX PROJECT | SOLN | 62 | 35 | 22 | 0 | 19 | 3 | 0.7655 | 16 | 14 | 2 | D |  | 14.6 |  |  | 339 | Y | 872 |  |  | 47.41 | 1 | 2015-12 | 19850 | 2006
2920 | CACHE CREEK | 4900 | DOIG | O | 2 | DOIG - O - BAYTEX PROJECT | BAYTEX PROJECT | SOLN | 38 | 50 | 19 | 1 | 12 | 7 | 0.7632 | 14 | 9 | 5 | V | 66 | 9.9 |  |  | 336 | Y | 853 |  |  | 47.14 | 1 | 2015-12 | 20211 | 2006
2920 | CACHE CREEK | 4900 | DOIG | P | 0 | DOIG - P |  |  | 132 | 90 | 119 | 4 | 74 | 45 | 0.7263 | 87 | 54 | 33 | V | 264 | 10.1 | 5.1 | 14.5 | 336 | Y | 840 | 10453 | 0.777 | 47.81 | 1 | 2006-12 | 14962 | 2002
2920 | CACHE CREEK | 4900 | DOIG | Q | 2 | DOIG - Q - BAYTEX PROJECT | BAYTEX PROJECT | SOLN | 42 | 90 | 38 | 1 | 29 | 9 | 0.7963 | 30 | 23 | 7 | V | 66 | 7 |  |  | 319 | Y | 876 |  |  | 51.78 | 1 | 2008-12 | 20583 | 2006
2920 | CACHE CREEK | 4900 | DOIG | R | 0 | DOIG - R |  | SOLN | 9 | 50 | 4 | 0 | 0 | 4 | 0.8107 | 3 | 0 | 3 | V | 71 | 2.1 |  |  | 333 | Y | 778 |  |  | 50.64 | 1 | 2008-12 | 19898 | 2005
2920 | CACHE CREEK | 4900 | DOIG | S | 0 | DOIG - S |  |  | 22 | 70 | 15 | 0 | 13 | 2 | 0.8145 | 12 | 11 | 1 | D | 0 | 0.3 | 8.5 | 31 | 338 | Y | 866 | 17862 | 0.778 | 49.12 | 1 | 2014-12 | 21325 | 2006
2920 | CACHE CREEK | 4900 | DOIG | T | 0 | DOIG - T |  | SOLN | 71 | 35 | 25 | 0 | 18 | 7 | 0.8358 | 21 | 15 | 6 | V | 66 | 10.5 |  |  | 337 | Y | 884 |  |  | 48.62 | 1 | 2014-12 | 21027 | 2006
2920 | CACHE CREEK | 4900 | DOIG | U | 0 | DOIG - U |  |  | 62 | 25 | 16 | 1 | 10 | 6 | 0.847 | 13 | 9 | 4 | V | 130 | 5 | 6.9 | 25 | 336 | Y | 865 | 17450 | 0.797 | 46.88 | 2 | 2012-12 | 21749 | 2006
2920 | CACHE CREEK | 4900 | DOIG | W | 0 | DOIG - W |  | SOLN | 20 | 70 | 14 | 0 | 8 | 6 | 0.7366 | 10 | 6 | 4 | V | 66 | 3 |  |  | 337 | Y | 834 |  |  | 70.06 | 1 | 2015-12 | 21146 | 2007
2920 | CACHE CREEK | 4900 | DOIG | X | 0 | DOIG - X |  | SOLN | 70 | 80 | 56 | 1 | 47 | 9 | 0.8364 | 47 | 40 | 7 | V |  | 5.3 |  |  | 337 | Y | 890 |  |  |  | 1 | 2015-12 | 22671 | 2007
2920 | CACHE CREEK | 4900 | DOIG | Y | 0 | DOIG - Y |  | SOLN | 118 | 20 | 24 | 0 | 17 | 7 | 0.8345 | 20 | 14 | 6 | V | 66 | 16.1 |  |  | 337 | Y | 931 |  |  | 47.06 | 1 | 2014-12 | 22983 | 2007
2920 | CACHE CREEK | 4900 | DOIG | Z | 0 | DOIG - Z |  | SOLN | 54 | 90 | 49 | 1 | 40 | 9 | 0.7789 | 38 | 31 | 7 | V | 66 | 7.3 |  |  | 337 | Y | 924 |  |  | 47.36 | 1 | 2010-12 | 23261 | 2007
2920 | CACHE CREEK | 4900 | DOIG |  | 0 | DOIG |  |  | 6 | 90 | 5 | 0 | 0 | 5 | 0.48 | 3 | 0 | 3 | D |  |  |  |  | 335 | Y |  | 19326 |  |  | 0 | 2013-12 | 28235
2940 | CARIBOU | 4608 | TRUTCH CREEK | A | 0 | TRUTCH CREEK - A |  |  | 9 | 80 | 7 | 0 | 5 | 2 | 0.7098 | 5 | 3 | 2 | D |  | 2.3 | 7.9 | 25 | 339 | Y | 442 | 13426 | 0.831 | 38.39 | 1 | 2010-12 | 23294 | 2008
2940 | CARIBOU | 4608 | TRUTCH CREEK | B | 0 | TRUTCH CREEK - B |  |  | 45 | 70 | 32 | 0 | 5 | 27 | 0.7573 | 24 | 4 | 20 | V | 348 | 2.1 | 7.4 | 33.4 | 337 | Y | 401 | 12805 | 0.858 | 39.62 | 1 | 2011-12 | 23077 | 2008
2940 | CARIBOU | 4800 | HALFWAY | A | 0 | HALFWAY - A |  |  | 233 | 70 | 163 | 3 | 95 | 68 | 0.7642 | 125 | 73 | 52 | D |  | 7.9 | 8 | 27.5 | 339 | Y | 474 | 14201 | 0.859 | 39.6412 | 8 | 2014-12 | 23098 | 2007
2940 | CARIBOU | 7400 | DEBOLT | A | 0 | DEBOLT - A |  |  | 155 | 12 | 19 | 0 | 17 | 2 | 0.8205 | 15 | 14 | 1 | V | 259 | 11.3 | 4.2 | 25 | 344 | Y | 1060 | 18023 | 0.884 |  | 1 | 2010-12 | 3569 | 1975
2940 | CARIBOU | 7400 | DEBOLT | B | 0 | DEBOLT - B |  |  | 65 | 25 | 16 | 0 | 0 | 16 | 0.8242 | 13 | 0 | 13 | V | 259 | 5.2 | 2.9 | 25 | 344 | N | 1048 | 24738 | 0.918 |  | 0 | 2010-12 | 3795 | 1976
2940 | CARIBOU | 7400 | DEBOLT | C | 0 | DEBOLT - C |  |  | 125 | 90 | 112 | 1 | 62 | 50 | 0.819 | 92 | 51 | 41 | D | 279 |  | 7.4 | 42.6 | 355 | Y | 949 | 16942 | 0.904 | 38.4128 | 3 | 2011-12 | 19815 | 2006
2940 | CARIBOU | 7400 | DEBOLT | D | 0 | DEBOLT - D |  |  | 37 | 90 | 33 | 1 | 22 | 11 | 0.8245 | 27 | 18 | 9 | D | 0 | 7.5 | 6.6 | 23 | 354 | Y | 978 | 17158 | 0.903 | 38.76 | 1 | 2009-12 | 23717 | 2008
2940 | CARIBOU | 7400 | DEBOLT | E | 0 | DEBOLT - E |  |  | 177 | 90 | 160 | 0 | 27 | 133 | 0.8239 | 132 | 22 | 110 | V | 280 | 13.1 | 4.6 | 32 | 356 | Y | 1076 | 17538 | 0.906 | 38.6336 | 2 | 2011-12 | 25296 | 2009
2960 | CECIL LAKE | 2700 | GETHING | A | 0 | GETHING - A |  |  | 273 | 10 | 27 | 0 | 0 | 27 | 0.8696 | 24 | 0 | 24 | V | 260 | 6.8 | 16.8 | 20.1 | 314 | N | 339 | 10110 | 0.795 | 44.62 | 1 | 2014-12 | 8862 | 1994
2960 | CECIL LAKE | 2800 | CADOMIN | A | 0 | CADOMIN - A |  |  | 74 | 85 | 63 | 0 | 46 | 17 | 0.8898 | 56 | 41 | 15 | V | 259 | 4 | 12 | 35 | 323 | Y | 378 | 9130 | 0.875 | 38.7012 | 2 |  | 10209 | 1996
2960 | CECIL LAKE | 2800 | CADOMIN |  | 0 | CADOMIN |  |  | 12 | 80 | 10 | 0 | 9 | 1 | 0.884 | 8 | 8 | 0 | D |  |  |  |  | 323 | Y | 389 | 9774 | 0.865 | 40.16 | 1 | 2009-12 | 8380 | 1994
2960 | CECIL LAKE | 4100 | BALDONNEL | A | 0 | BALDONNEL - A |  |  | 133 | 70 | 93 | 8 | 8 | 85 | 0.8537 | 80 | 7 | 73 | V | 259 | 6 | 12.8 | 40.3 | 322 | N | 490 | 10635 | 0.836 | 45.87 | 1 | 2015-12 | 6316 | 1985
2960 | CECIL LAKE | 4510 | SIPHON | A | 2 | SIPHON - A - CNRL PROJECT | CNRL PROJECT | SOLN | 53 | 65 | 34 | 1 | 33 | 1 | 0.8567 | 29 | 28 | 1 | D | 0 | 1.1 |  |  | 330 | Y | 563 |  |  | 46.3545 | 9 | 2010-12 | 4909 | 1979
2960 | CECIL LAKE | 4510 | SIPHON | B | 0 | SIPHON - B |  | SOLN | 8 | 70 | 6 | 0 | 5 | 1 | 0.8657 | 5 | 4 | 1 | D | 130 |  |  |  | 330 | Y | 556 |  |  | 40.12 | 2 | 2015-12 | 7675 | 1991
2960 | CECIL LAKE | 4520 | CECIL | A | 2 | CECIL - A - CNRL PROJECT | CNRL PROJECT | SOLN | 20 | 90 | 18 | 0 | 17 | 1 | 0.8178 | 15 | 14 | 1 | V | 195 | 1.5 |  |  | 333 | Y | 572 |  |  | 46.24 | 4 | 2007-12 | 8053 | 1993
2960 | CECIL LAKE | 4520 | CECIL | B | 2 | CECIL - B - SCURRY PROJECT | SCURRY PROJECT | SOLN | 22 | 49 | 11 | 0 |  |  | 0.8826 | 10 | [14 empty] | 2014-12 | 3184 | 1972
2960 | CECIL LAKE | 4520 | CECIL | B | 2 | CECIL - B - SCURRY PROJECT | SCURRY PROJECT | CAP | 78 | 70 | 54 | 0 | 65 | 0 | 0.8826 | 48 | 58 | 0 | X | 130 | 1.8 | 27 | 9.8 | 325 | Y | 580 | 12659 | 0.811 |  | 1 | 2014-12 | 3184 | 1972
2960 | CECIL LAKE | 4520 | CECIL | D | 3 | CECIL - D - NCE PROJECT | NCE PROJECT | SOLN | 357 | 10 | 36 | 16 |  |  | 0.8254 | 29 | [14 empty] | 2014-12 | 3806 | 1976
2960 | CECIL LAKE | 4520 | CECIL | D | 3 | CECIL - D - NCE PROJECT | NCE PROJECT | CAP | 66 | 80 | 53 | 0 | 28 | 61 | 0.8254 | 44 | 23 | 50 | D | [5 empty] | Y |  |  |  | 46.29 | 11 | 2014-12 | 3806 | 1976
2960 | CECIL LAKE | 4580 | NORTH PINE | A | 0 | NORTH PINE - A |  |  | 129 | 90 | 116 | 0 | 0 | 116 | 0.8506 | 98 | 0 | 98 | M | 0 | 1.1 | 10.6 | 23.4 | 327 | Y | 663 | 13381 | 0.792 | 43.57 | 1 |  | 3045 | 1972
2960 | CECIL LAKE | 4580 | NORTH PINE | A | 2 | NORTH PINE - A - SCURRY UNIT #1 | SCURRY UNIT #1 | SOLN | 42 | 50 | 21 | 0 |  |  | 0.8617 | 18 | [14 empty] | 2014-12 | 3045 | 1972
2960 | CECIL LAKE | 4580 | NORTH PINE | A | 2 | NORTH PINE - A - SCURRY UNIT #1 | SCURRY UNIT #1 | CAP | 806 | 90 | 726 | 1 | 666 | 81 | 0.8617 | 625 | 574 | 69 | D | 0 | 1.8 | 17.7 | 12.3 | 327 | Y | 663 | 13381 | 0.788 |  | 4 | 2014-12 | 3045 | 1972
2960 | CECIL LAKE | 4580 | NORTH PINE | A | 3 | NORTH PINE - A - SCURRY PROJECT #1 | SCURRY PROJECT #1 | SOLN | 5 | 50 | 2 | 0 |  |  | 0.8313 | 2 | [15 empty] | 3045 | 1972
2960 | CECIL LAKE | 4580 | NORTH PINE | A | 3 | NORTH PINE - A - SCURRY PROJECT #1 | SCURRY PROJECT #1 | CAP | 48 | 90 | 43 | 0 | 39 | 6 | 0.8313 | 36 | 33 | 5 | D | 0 | 0.7 | 18 | 7.1 | 327 | Y | 663 | 13381 | 0.792 | 48.59 | 2 |  | 3045 | 1972
2960 | CECIL LAKE | 4580 | NORTH PINE | A | 4 | NORTH PINE - A - SCURRY PROJECT #2 | SCURRY PROJECT #2 | SOLN | 32 | 80 | 26 | 1 |  |  | 0.8735 | 22 | [14 empty] | 2015-12 | 3045 | 1972
2960 | CECIL LAKE | 4580 | NORTH PINE | A | 4 | NORTH PINE - A - SCURRY PROJECT #2 | SCURRY PROJECT #2 | CAP | 84 | 90 | 76 | 0 | 90 | 12 | 0.8735 | 66 | 79 | 9 | D | 0 | 1.8 | 8.3 | 24.3 | 327 | Y | 663 | 13381 | 0.792 |  | 2 | 2015-12 | 3045 | 1972
2960 | CECIL LAKE | 4580 | NORTH PINE | A | 5 | NORTH PINE - A - NCE PROJECT | NCE PROJECT |  | 240 | 90 | 216 | 1 | 132 | 84 | 0.8768 | 189 | 116 | 73 | D | 0 | 1.2 | 9.7 | 17 | 337 | Y | 641 | 12556 | 0.819 | 42.04 | 2 | 2009-12 | 3867 | 1977
2960 | CECIL LAKE | 4580 | NORTH PINE | A | 6 | NORTH PINE - A - CNRL PROJECT | CNRL PROJECT |  | 61 | 90 | 55 | 0 | 28 | 27 | 0.8467 | 46 | 24 | 22 | V | 259 | 1.3 | 14.5 | 12.8 | 327 | Y | 663 | 13381 | 0.812 | 47.62 | 1 |  | 3045 | 1972
2960 | CECIL LAKE | 4580 | NORTH PINE | B | 6 | NORTH PINE - B - SCURRY PROJECT #3 | SCURRY PROJECT #3 | SOLN | 9 | 22.3 | 2 | 0 | 2 | 0 | 0.8712 | 2 | 2 | 0 | V | 86 | 1.7 |  |  | 327 | Y | 721 |  |  |  | 1 |  | 3462 | 1974
2960 | CECIL LAKE | 4580 | NORTH PINE | C | 7 | NORTH PINE - C - SCURRY PROJECT #4 | SCURRY PROJECT #4 | SOLN | 58 | 60 | 35 | 1 |  |  | 0.8753 | 30 | [14 empty] | 2015-12 | 3804 | 1976
2960 | CECIL LAKE | 4580 | NORTH PINE | C | 7 | NORTH PINE - C - SCURRY PROJECT #4 | SCURRY PROJECT #4 | CAP | 20 | 90 | 18 | 0 | 43 | 10 | 0.8753 | 16 | 38 | 8 | M | 0 | 1.3 | 13.1 | 10.9 | 327 | Y | 713 | 13270 | 0.793 | 44.99 | 2 | 2015-12 | 3804 | 1976
2960 | CECIL LAKE | 4580 | NORTH PINE | C | 8 | NORTH PINE - C - NCE PROJECT | NCE PROJECT | SOLN | 125 | 50 | 62 | 0 | 53 | 9 | 0.7686 | 48 | 41 | 7 | M | 129 | 0.9 |  |  | 327 | Y | 713 |  |  |  | 1 | 2004-12 | 3804 | 1976
2960 | CECIL LAKE | 4580 | NORTH PINE | G | 0 | NORTH PINE - G |  |  | 147 | 10 | 15 | 0 | 0 | 15 | 0.8694 | 13 | 0 | 13 | V | 259 | 2.9 | 16.1 | 13.2 | 326 | N | 649 | 13210 | 0.821 | 42.79 | 1 | 2014-12 | 8771 | 1994
2960 | CECIL LAKE | 4800 | HALFWAY | A | 0 | HALFWAY - A |  |  | 260 | 2.1 | 5 | 0 | 5 | 0 | 0.7902 | 4 | 4 | 0 | X | 260 | 7 | 13.5 | 28.7 | 331 | Y | 772 | 13596 | 0.786 |  | 0 | 2010-12 | 3184 | 1972
2960 | CECIL LAKE | 4800 | HALFWAY | B | 0 | HALFWAY - B |  |  | 126 | 90 | 114 | 2 | 99 | 15 | 0.8637 | 98 | 86 | 12 | V | 518 | 3.1 | 10.5 | 45.7 | 331 | Y | 754 | 13550 | 0.845 | 40.11 | 3 | 2003-12 | 4817 | 1979
2960 | CECIL LAKE | 4800 | HALFWAY | C | 0 | HALFWAY - C |  |  | 73 | 90 | 65 | 0 | 63 | 2 | 0.8414 | 55 | 53 | 2 | D | 130 |  | 13.4 | 33.3 | 334 | Y | 758 | 13603 | 0.844 | 42.5 | 2 | 2009-12 | 8771 | 1994
2960 | CECIL LAKE | 4805 | LOWER HALFWAY | A | 0 | LOWER HALFWAY - A |  |  | 18 | 80 | 14 | 0 | 13 | 1 | 0.8446 | 12 | 11 | 1 | D | 0 | 6.8 | 13.4 | 58.1 | 332 | Y | 774 | 13183 | 0.849 | 40.47 | 1 | 2015-12 | 15763 | 2003
2985 | CHINCHAGA RIVER | 2600 | BLUESKY | A | 0 | BLUESKY - A |  |  | 146 | 1.02 | 1 | 0 | 1 | 0 | 0.5382 | 1 | 1 | 0 | X | 280 | 6.4 | 19.4 | 40.4 | 322 | Y | 177 | 7024 | 0.88 |  | 1 | 2012-12 | 17436 | 2004
2985 | CHINCHAGA RIVER | 2640 | BLUESKY-GETHING-DETRITAL | A | 0 | BLUESKY-GETHING-DETRITAL - A |  |  | 1588 | 80 | 1270 | 8 | 938 | 332 | 0.8866 | 1126 | 832 | 294 | D | 0 | 1.5 | 17.3 | 37.6 | 321 | Y | 176 | 6549 | 0.889 | 41.9633 | 67 | 2007-12 | 8568 | 1994
2985 | CHINCHAGA RIVER | 2640 | BLUESKY-GETHING-DETRITAL | C | 0 | BLUESKY-GETHING-DETRITAL - C |  |  | 127 | 80 | 102 | 0 | 68 | 34 | 0.883 | 90 | 60 | 30 | V | 560 | 2.7 | 17.6 | 28 | 321 | Y | 179 | 6670 | 0.889 |  | 2 | 2007-12 | 14604 | 2001
2985 | CHINCHAGA RIVER | 2640 | BLUESKY-GETHING-DETRITAL | D | 0 | BLUESKY-GETHING-DETRITAL - D |  |  | 242 | 90 | 218 | 3 | 141 | 77 | 0.8853 | 193 | 125 | 68 | D | 0 | 1.1 | 12 | 56.7 | 325 | Y | 178 | 6630 | 0.898 | 40.92 | 4 | 2010-12 | 17441 | 2004
2985 | CHINCHAGA RIVER | 4800 | HALFWAY | B | 0 | HALFWAY - B |  |  | 10 | 30 | 3 | 0 | 2 | 1 | 0.8765 | 3 | 2 | 1 | V | 233 | 0.6 | 16.2 | 28 | 325 | Y | 204 | 6513 | 0.888 |  | 1 | 2011-12 | 3297 | 1973
2985 | CHINCHAGA RIVER | 4995 | LOWER CHARLIE LAKE/MONTNEY | A | 0 | LOWER CHARLIE LAKE/MONTNEY - A |  | SOLN | 37 | 50 | 19 | 2 |  |  | 0.8824 | 16 | [14 empty] | 2015-12 | 8454 | 1994
2985 | CHINCHAGA RIVER | 4995 | LOWER CHARLIE LAKE/MONTNEY | A | 0 | LOWER CHARLIE LAKE/MONTNEY - A |  | CAP | 3685 | 70 | 2579 | 32 | 1958 | 640 | 0.8824 | 2276 | 1727 | 565 | D |  |  | 15.6 | 50.2 | 322 | Y | 172 | 6602 | 0.884 | 41.606 | 131 | 2015-12 | 8454 | 1994
2985 | CHINCHAGA RIVER | 8400 | SLAVE POINT | A | 0 | SLAVE POINT - A |  |  | 950 | 65 | 618 | 7 | 244 | 374 | 0.8978 | 555 | 219 | 336 | V | 1484 | 6.3 | 6.5 | 29.4 | 399 | Y | 1859 | 31947 | 1.028 | 37.63 | 3 |  | 9747 | 1996
2985 | CHINCHAGA RIVER | 8400 | SLAVE POINT | B | 2 | SLAVE POINT - B - DEVON PROJECT | DEVON PROJECT |  | 1322 | 65 | 859 | 9 | 346 | 513 | 0.5429 | 466 | 188 | 278 | V | 280 | 26 | 8 | 6.6 | 374 | Y | 1882 | 31955 | 1 | 39.45 | 4 | 2012-12 | 14838 | 2002
2985 | CHINCHAGA RIVER | 8400 | SLAVE POINT | C | 0 | SLAVE POINT - C |  |  | 226 | 65 | 147 | 0 | 40 | 107 | 0.5432 | 80 | 22 | 58 | V | 280 | 16.1 | 5.3 | 56.6 | 395 | Y | 1904 | 30382 | 1.005 | 39.99 | 1 | 2012-12 | 14840 | 2002
2985 | CHINCHAGA RIVER | 8400 | SLAVE POINT | D | 0 | SLAVE POINT - D |  |  | 207 | 65 | 134 | 2 | 56 | 78 | 0.544 | 73 | 31 | 42 | V | 280 | 7 | 5.8 | 19.4 | 391 | Y | 1908 | 31317 | 1.009 |  | 1 | 2012-12 | 14841 | 2002
2985 | CHINCHAGA RIVER | 8400 | SLAVE POINT | E | 0 | SLAVE POINT - E |  |  | 265 | 65 | 172 | 3 | 124 | 48 | 0.542 | 93 | 67 | 26 | D | 560 | 0 | 4.2 | 10.9 | 392 | Y | 1883 | 31989 | 1.015 | 40.44 | 2 | 2012-12 | 15164 | 2003
2990 | CHOWADE | 4100 | BALDONNEL | A | 2 | BALDONNEL - A - UPRI PROJECT | UPRI PROJECT |  | 1534 | 90 | 1381 | 36 | 981 | 400 | 0.8048 | 1111 | 789 | 322 | D | 1704 |  | 6.9 | 22.1 | 333 | Y | 634 | 16189 | 0.871 | 37.6547 | 8 | 2009-12 | 120 | 1955
3200 | CLARKE LAKE | 7400 | DEBOLT |  | 0 | DEBOLT |  |  | 6 | 90 | 5 | 0 | 2 | 3 | 0.7556 | 4 | 1 | 3 | D | [5 empty] | Y |  |  |  |  | 1 | 2012-12 | 21722 | 2006
3200 | CLARKE LAKE | 8400 | SLAVE POINT | A | 0 | SLAVE POINT - A |  |  | 101000 | 55 | 55550 | 145 | 52073 | 3477 | 0.7706 | 42807 | 40127 | 2680 | D | 0 | 35.4 | 7.1 | 16.2 | 383 | Y | 1524 | 20064 | 0.944 | 34.6876 | 74 | 2007-12 | 211 | 1957
3200 | CLARKE LAKE | 8400 | SLAVE POINT | B | 0 | SLAVE POINT - B |  |  | 1365 | 20 | 273 | 3 | 239 | 34 | 0.7826 | 214 | 187 | 27 | D | 0 | 36.4 | 7.3 | 10.5 | 383 | Y | 1587 | 19436 | 0.938 | 36.35 | 4 | 2001-12 | 3474 | 1974
3200 | CLARKE LAKE | 8600 | PINE POINT | B | 0 | PINE POINT - B |  |  | 128 | 70 | 89 | 0 | 58 | 31 | 0.6177 | 55 | 36 | 19 | V | 179 | 12.7 | 4.5 | 16 | 393 | Y | 1831 | 18912 | 0.92 | 37.71 | 1 | 2002-12 | 7486 | 1991
3200 | CLARKE LAKE | 8600 | PINE POINT | C | 0 | PINE POINT - C |  |  | 711 | 30 | 213 | 0 | 206 | 7 | 0.7606 | 162 | 157 | 5 | V | 90 | 48.1 | 12.1 | 3.8 | 389 | Y | 1771 | 18231 | 0.944 | 37.06 | 1 | 2006-12 | 7989 | 1993
3200 | CLARKE LAKE | 8600 | PINE POINT | D | 0 | PINE POINT - D |  |  | 458 | 25 | 115 | 0 | 20 | 95 | 0.7509 | 86 | 15 | 71 | V | 90 | 50 | 7.8 | 6.8 | 376 | Y | 1806 | 17227 | 0.93 | 32.82 | 1 | 2006-12 | 8856 | 1994
3200 | CLARKE LAKE | 8600 | PINE POINT | E | 0 | PINE POINT - E |  |  | 403 | 46.66 | 188 | 0 | 188 | 0 | 0.7466 | 141 | 140 | 1 | X |  | 29.2 | 6.3 | 10 | 392 | Y | 1786 | 23496 | 0.96 | 32.38 | 3 | 2010-12 | 9163 | 1995
3200 | CLARKE LAKE | 8600 | PINE POINT | E | 2 | PINE POINT - E - AQUEST PROJECT | AQUEST PROJECT |  | 173 | 70 | 121 | 0 | 0 | 121 | 0.7442 | 90 | 0 | 90 | V |  | 29.2 | 6.3 | 10 | 391 | Y | 1786 | 23496 | 0.96 |  |  | 2005-12 | 9505 | 1995
3230 | COMMOTION | 4050 | PARDONET | A | 0 | PARDONET - A |  |  | 366 | 80 | 293 | 0 | 236 | 57 | 0.7872 | 231 | 186 | 45 | V | 293 | 13 | 4.7 | 18 | 381 | Y | 2567 | 33776 | 1.01 | 37.74 | 2 | 2005-12 | 5006 | 1981
3230 | COMMOTION | 4060 | PARDONET-BALDONNEL | A | 0 | PARDONET-BALDONNEL - A |  |  | 929 | 90 | 836 | 0 | 814 | 22 | 0.5885 | 492 | 479 | 13 | D | 0 | 9.7 | 3.9 | 19.6 | 391 | Y | 2458 | 34936 | 0.947 | 37.6794 | 2 | 2007-12 | 3915 | 1978
3230 | COMMOTION | 4060 | PARDONET-BALDONNEL | B | 0 | PARDONET-BALDONNEL - B |  |  | 752 | 90 | 677 | 0 | 103 | 574 | 0.7039 | 476 | 72 | 404 | V | 293 | 29.8 | 3.6 | 12 | 374 | Y | 2431 | 35069 | 0.981 | 37.01 | 1 | 2005-12 | 14214 | 2002
3230 | COMMOTION | 4060 | PARDONET-BALDONNEL | E | 0 | PARDONET-BALDONNEL - E |  |  | 725 | 90 | 653 | 0 | 3 | 650 | 0.6505 | 424 | 2 | 422 | V | 293 | 21 | 5.2 | 17 | 379 | Y | 2513 | 34931 | 0.96 | 37.6 | 1 | 2008-12 | 17413 | 2005
3230 | COMMOTION | 4060 | PARDONET-BALDONNEL | F | 0 | PARDONET-BALDONNEL - F |  |  | 414 | 90 | 373 | 0 | 154 | 219 | 0.6378 | 238 | 98 | 140 | V | 293 | 11.9 | 5.8 | 22 | 377 | Y | 2523 | 34445 | 0.989 | 38.12 | 1 | 2007-12 | 17097 | 2004
3230 | COMMOTION | 4100 | BALDONNEL | E | 0 | BALDONNEL - E |  |  | 354 | 90 | 319 | 0 | 58 | 261 | 0.752 | 240 | 44 | 196 | V | 293 | 19.8 | 3.7 | 18 | 377 | Y | 2459 | 24522 | 0.92 | 37.53 | 1 | 2008-12 | 19779 | 2006
3240 | CONROY CREEK | 2600 | BLUESKY | A | 0 | BLUESKY - A |  |  | 533 | 90 | 480 | 5 | 380 | 100 | 0.8141 | 391 | 309 | 82 | D | 0 | 1.3 | 15.2 | 26.8 | 333 | Y | 324 | 5626 | 0.912 | 44.4266 | 11 | 2010-12 | 9854 | 1996
3240 | CONROY CREEK | 2600 | BLUESKY | B | 0 | BLUESKY - B |  |  | 29 | 80 | 23 | 0 | 11 | 12 | 0.8179 | 19 | 9 | 10 | V | 277 | 1.9 | 16.4 | 39 | 326 | Y | 336 | 5638 | 0.899 |  | 1 |  | 12127 | 1999
3240 | CONROY CREEK | 2600 | BLUESKY | C | 0 | BLUESKY - C |  |  | 4 | 80 | 4 | 0 | 2 | 2 | 0.7667 | 3 | 1 | 2 | V | 277 | 0.6 | 10 | 47 | 332 | Y | 312 | 5291 | 0.909 | 42.92 | 1 | 2008-12 | 16911 | 2004
3240 | CONROY CREEK | 2700 | GETHING | A | 0 | GETHING - A |  |  | 2981 | 80 | 2385 | 65 | 1270 | 1115 | 0.8114 | 1935 | 1030 | 905 | V | 8738 | 6.4 | 12.2 | 12.8 | 333 | Y | 375 | 5409 | 0.922 | 43.6455 | 79 | 2008-12 | 8544 | 1994
3250 | CROW RIVER | 8585 | NAHANNI-HEADLESS | A | 0 | NAHANNI-HEADLESS - A |  |  | 249 | 50 | 125 | 0 | 1 | 124 | 0.8271 | 103 | 1 | 102 | V | 263 | 49.7 | 0.8 | 3.1 | 440 | Y | 3351 | 40345 | 1.06 | 37.31 | 1 | 2011-12 | 6987 | 1989
3260 | CRUSH | 4800 | HALFWAY | A | 2 | HALFWAY - A - CNRL UNIT #1 | CNRL UNIT #1 | SOLN | 92 | 50 | 46 | 0 |  |  | 0.886 | 41 | [15 empty] | 2220 | 1967
3260 | CRUSH | 4800 | HALFWAY | A | 2 | HALFWAY - A - CNRL UNIT #1 | CNRL UNIT #1 | CAP | 65 | 90 | 59 | 0 | 78 | 27 | 0.886 | 52 | 69 | 24 | M | 0 | 0.8 | 12.4 | 25 | 329 | Y | 427 | 9450 | 0.862 |  | 9 |  | 2096 | 1967
3260 | CRUSH | 4800 | HALFWAY | B | 2 | HALFWAY - B - CNRL UNIT #1 | CNRL UNIT #1 | SOLN | 108 | 65 | 70 | 0 | 68 | 2 | 0.886 | 62 | 60 | 2 | D | 0 | 1 |  |  | 328 | Y | 428 |  |  |  | 1 | 2004-12 | 2253 | 1968
3260 | CRUSH | 4800 | HALFWAY | B | 3 | HALFWAY - B - PENGROWTH PROJECT | PENGROWTH PROJECT |  | 89 | 80 | 71 | 0 | 1 | 70 | 0.886 | 63 | 0 | 63 | M | 0 | 3.4 | 18.7 | 7.8 | 328 | Y | 416 | 9239 | 0.893 |  | 1 | 2007-12 | 2253 | 1968
3260 | CRUSH | 4800 | HALFWAY | C | 0 | HALFWAY - C |  |  | 53 | 70 | 37 | 0 | 36 | 1 | 0.7476 | 28 | 27 | 1 | D | 283 |  | 17 | 13.4 | 328 | Y | 422 | 9509 | 0.876 | 43.02 | 1 | 2015-12 | 5959 | 1984
3300 | CURRANT | 2600 | BLUESKY | B | 0 | BLUESKY - B |  |  | 12 | 10 | 1 | 0 | 0 | 1 | 0.8834 | 1 | 0 | 1 | V | 280 | 1.5 | 9.6 | 67.7 | 327 | Y | 317 | 8280 | 0.757 | 53.16 | 1 | 2014-12 | 18791 | 2005
3300 | CURRANT | 2600 | BLUESKY | C | 0 | BLUESKY - C |  |  | 45 | 80 | 36 | 1 | 31 | 5 | 0.7462 | 27 | 23 | 4 | D | 852 |  | 14.3 | 37.4 | 325 | Y | 284 | 7470 | 0.881 | 42.1425 | 3 | 2009-12 | 12445 | 2000
3300 | CURRANT | 2600 | BLUESKY | D | 0 | BLUESKY - D |  |  | 46 | 50 | 23 | 1 | 19 | 4 | 0.7463 | 17 | 14 | 3 | D | 494 |  | 16.7 | 27.3 | 326 | Y | 289 | 8264 | 0.874 | 42.39 | 3 | 2009-12 | 12631 | 2000
3300 | CURRANT | 2600 | BLUESKY | E | 0 | BLUESKY - E |  |  | 76 | 80 | 61 | 1 | 46 | 15 | 0.7477 | 45 | 34 | 11 | D |  | 0.8 | 11 | 56.2 | 326 | Y | 310 | 7617 | 0.879 | 44.8 | 2 | 2012-12 | 1859 | 2001
3300 | CURRANT | 2700 | GETHING | A | 0 | GETHING - A |  |  | 229 | 90 | 206 | 0 | 17 | 189 | 0.7479 | 154 | 13 | 141 | V | 286 | 9 | 14.5 | 26 | 326 | Y | 309 | 8311 | 0.873 | 41.77 | 1 | 2001-12 | 12631 | 2000
3300 | CURRANT | 2700 | GETHING | B | 0 | GETHING - B |  |  | 479 | 90 | 431 | 2 | 164 | 267 | 0.7471 | 322 | 123 | 199 | V | 1420 | 4.3 | 15.5 | 32.1 | 325 | Y | 329 | 7448 | 0.874 | 43.509 | 5 | 2007-12 | 12441 | 2000
3300 | CURRANT | 2700 | GETHING | C | 0 | GETHING - C |  |  | 57 | 80 | 45 | 0 | 26 | 19 | 0.7472 | 34 | 20 | 14 | D | 0 | 3.5 | 12.3 | 29 | 325 | Y | 324 | 7070 | 0.877 | 42.54 | 2 | 2011-12 | 17785 | 2004
3300 | CURRANT | 2700 | GETHING | D | 0 | GETHING - D |  |  | 53 | 80 | 42 | 1 | 34 | 8 | 0.7469 | 32 | 25 | 7 | V | 568 | 1.7 | 12.7 | 47.5 | 326 | Y | 290 | 8149 | 0.867 | 42.13 | 3 | 2005-12 | 18725 | 2005
3300 | CURRANT | 2700 | GETHING | E | 0 | GETHING - E |  |  | 1 | 80 | 1 | 0 | 1 | 0 | 0.7472 | 1 | 1 | 0 | D |  | 1 | 10.9 | 63.6 | 327 | Y | 336 | 8290 | 0.905 | 53.16 | 1 | 2014-12 | 18791 | 2005
3300 | CURRANT | 2700 | GETHING | F | 0 | GETHING - F |  |  | 61 | 80 | 49 | 2 | 37 | 12 | 0.747 | 36 | 28 | 8 | V |  | 1.6 | 13 | 40.6 | 326 | Y | 313 | 8357 | 0.862 | 42.5932 | 2 | 2009-12 | 19213 | 2005
3300 | CURRANT | 2700 | GETHING |  | 0 | GETHING |  |  | 173 | 90 | 155 | 4 | 124 | 31 | 0.7462 | 116 | 93 | 23 | D | 1988 |  | 15.5 | 32.1 | 326 | Y | 322 | 7914 | 0.87 | 42.6633 | 5 | 2013-12 | 1320 | 1999
3300 | CURRANT | 4535 | BOUNDARY LAKE | A | 0 | BOUNDARY LAKE - A |  |  | 20 | 80 | 16 | 0 | 6 | 10 | 0.7479 | 12 | 4 | 8 | V | 284 | 0.6 | 15 | 25 | 327 | Y | 418 | 10115 | 0.827 | 42.46 | 1 | 2005-12 | 17785 | 2004
3300 | CURRANT | 4800 | HALFWAY | A | 2 | HALFWAY - A - CNRL UNIT #1 | CNRL UNIT #1 | SOLN | 53 | 50 | 26 | 0 |  |  | 0.886 | 23 | [14 empty] | 2005-12 | 1635 | 1965
3300 | CURRANT | 4800 | HALFWAY | A | 2 | HALFWAY - A - CNRL UNIT #1 | CNRL UNIT #1 | CAP | 198 | 80 | 158 | 0 | 153 | 31 | 0.886 | 140 | 135 | 28 | D | 0 | 2.6 | 15.8 | 16.4 | 330 | Y | 474 | 9747 | 0.862 |  | 7 | 2005-12 | 1635 | 1965
3300 | CURRANT | 4800 | HALFWAY | A | 4 | HALFWAY - A - CNRL UNIT #2 | CNRL UNIT #2 | SOLN | 11 | 50 | 5 | 0 |  |  | 0.7378 | 4 | [14 empty] | 2014-12 | 1635 | 1965
3300 | CURRANT | 4800 | HALFWAY | A | 4 | HALFWAY - A - CNRL UNIT #2 | CNRL UNIT #2 | CAP | 487 | 60 | 292 | 3 | 279 | 18 | 0.7378 | 216 | 206 | 14 | V | 923 | 4.1 | 15.8 | 16.4 | 330 | Y | 474 | 9747 | 0.862 | 46.55 | 4 | 2014-12 | 1635 | 1965
3300 | CURRANT | 4800 | HALFWAY | B | 0 | HALFWAY - B |  |  | 358 | 80 | 287 | 0 | 283 | 4 | 0.745 | 213 | 210 | 3 | D | 0 | 2.6 | 17.8 | 13.6 | 330 | Y | 477 | 9991 | 0.856 | 47.2066 | 3 | 2007-12 | 1607 | 1965
3300 | CURRANT | 4800 | HALFWAY | C | 2 | HALFWAY - C - APACHE PROJECT | APACHE PROJECT | SOLN | 15 | 50 | 7 | 0 |  |  | 0.7453 | 5 | [14 empty] | 2015-12 | 7902 | 1992
3300 | CURRANT | 4800 | HALFWAY | C | 2 | HALFWAY - C - APACHE PROJECT | APACHE PROJECT | CAP | 80 | 70 | 56 | 0 | 58 | 5 | 0.7453 | 42 | 43 | 4 | V | 284 | 1.8 | 17.9 | 16.3 | 322 | Y | 480 | 9541 | 0.811 | 41.4579 | 3 | 2015-12 | 7902 | 1992
3300 | CURRANT | 4800 | HALFWAY | D | 2 | HALFWAY - D - CNRL UNIT #1 | CNRL UNIT #1 | SOLN | 8 | 90 | 7 | 0 | 4 | 3 | 0.8869 | 6 | 4 | 2 | V | 65 | 1.3 |  |  | 330 | Y | 476 |  |  |  | 1 | 2013-12 | 7774 | 1991
3300 | CURRANT | 4800 | HALFWAY |  | 0 | HALFWAY |  |  | 72 | 80 | 58 | 0 | 0 | 58 | 0.7479 | 43 | 0 | 43 | V | 284 | 2.3 | 12.8 | 15 | 326 | Y | 495 | 10000 | 0.856 |  | 0 | 2010-12 | 1859 | 1966
3320 | CURRANT WEST | 2600 | BLUESKY | A | 0 | BLUESKY - A |  |  | 54 | 80 | 44 | 0 | 21 | 23 | 0.7479 | 33 | 15 | 18 | D |  | 1.6 | 14.2 | 37 | 326 | Y | 340 | 6029 | 0.901 | 42.88 | 1 | 2012-12 | 22697 | 2007
3320 | CURRANT WEST | 2700 | GETHING | C | 2 | GETHING - C - CNRL PROJECT | CNRL PROJECT |  | 34 | 90 | 31 | 0 | 28 | 3 | 0.7478 | 23 | 21 | 2 | D | 284 | 0 | 16.7 | 36.7 | 327 | Y | 342 | 8855 | 0.86 | 43.32 | 1 | 2010-12 | 4869 | 1979
3320 | CURRANT WEST | 2900 | DUNLEVY | A | 0 | DUNLEVY - A |  |  | 20 | 80 | 16 | 0 | 13 | 3 | 0.7479 | 12 | 9 | 3 | D | 283 | 0 | 11.8 | 42.9 | 325 | Y | 331 | 7846 | 0.869 | 43.01 | 1 | 2010-12 | 7856 | 1992
3320 | CURRANT WEST | 2900 | DUNLEVY | B | 0 | DUNLEVY - B |  |  | 76 | 90 | 68 | 2 | 61 | 7 | 0.7479 | 51 | 45 | 6 | D | 283 | 0 | 15.1 | 35 | 326 | Y | 324 | 7880 | 0.865 | 42.16 | 1 | 2010-12 | 8205 | 1993
3320 | CURRANT WEST | 2900 | DUNLEVY | C | 0 | DUNLEVY - C |  |  | 31 | 85 | 26 | 0 | 21 | 5 | 0.747 | 20 | 16 | 4 | D |  |  | 11.4 | 43 | 321 | Y | 312 | 5755 | 0.895 | 42.9987 | 2 | 2013-12 | 9312 | 1999
3320 | CURRANT WEST | 2900 | DUNLEVY | D | 0 | DUNLEVY - D |  |  | 48 | 80 | 39 | 0 | 7 | 32 | 0.7479 | 29 | 5 | 24 | V | 284 | 3 | 11 | 35 | 326 | Y | 335 | 7969 | 0.877 |  | 1 | 2012-12 | 17201 | 2004
3320 | CURRANT WEST | 4100 | BALDONNEL | B | 0 | BALDONNEL - B |  |  | 10 | 80 | 8 | 0 | 7 | 1 | 0.7479 | 6 | 6 | 0 | D | 284 | 0 | 12.1 | 24 | 327 | Y | 352 | 9448 | 0.847 | 43.5 | 1 | 2013-12 | 7834 | 1998
3320 | CURRANT WEST | 4510 | SIPHON |  | 0 | SIPHON |  |  | 3 | 90 | 3 | 0 | 3 | 0 | 0.7479 | 2 | 2 | 0 | D |  |  |  |  | 328 | Y |  | 8873 |  | 43.91 | 1 | 2012-12 | 7980 | 1992
3320 | CURRANT WEST | 4800 | HALFWAY | A | 0 | HALFWAY - A |  |  | 169 | 61.1 | 103 | 0 | 103 | 0 | 0.8852 | 91 | 91 | 0 | M | 0 | 3 | 15.8 | 28.4 | 331 | Y | 466 | 9756 | 0.867 |  | 1 | 2012-12 | 3410 | 1974
3320 | CURRANT WEST | 4800 | HALFWAY | C | 0 | HALFWAY - C |  |  | 158 | 90 | 143 | 1 | 77 | 66 | 0.7363 | 105 | 57 | 48 | V | 284 | 5.5 | 18.6 | 25.8 | 330 | Y | 473 | 7581 | 0.889 | 42.8 | 1 | 2010-12 | 8140 | 1993
3320 | CURRANT WEST | 4800 | HALFWAY | E | 0 | HALFWAY - E |  |  | 122 | 19.9 | 24 | 0 | 24 | 0 | 0.8977 | 22 | 22 | 0 | X | 283 | 2.8 | 21.8 | 26 | 331 | Y | 473 | 9680 | 0.872 |  | 1 | 2003-12 | 7980 | 1992
3340 | CUTBANK | 1420 | DOE CREEK | A | 2 | DOE CREEK - A - CANHUNTER PROJECT | CANHUNTER PROJECT |  | 374 | 90 | 336 | 4 | 317 | 19 | 0.8861 | 298 | 281 | 17 | D | 0 | 1.4 | 17.2 | 38.6 | 323 | Y | 230 | 7468 | 1.006 |  | 3 | 2010-12 | 4057 | 1977
3340 | CUTBANK | 2000 | PADDY | A | 0 | PADDY - A |  |  | 153 | 80 | 122 | 1 | 96 | 26 | 0.7254 | 89 | 70 | 19 | V | 295 | 4.9 | 11 | 7.5 | 339 | Y | 956 | 10775 | 0.87 | 39.67 | 2 | 2015-12 | 13453 | 2001
3340 | CUTBANK | 2000 | PADDY | B | 0 | PADDY - B |  |  | 753 | 90 | 677 | 8 | 605 | 72 | 0.7448 | 505 | 451 | 54 | D | 0 | 5.8 | 14.6 | 12.9 | 337 | Y | 871 | 10677 | 0.872 | 41.0526 | 3 | 2009-12 | 10689 | 1999
3340 | CUTBANK | 2000 | PADDY | D | 0 | PADDY - D |  |  | 509 | 90 | 458 | 5 | 210 | 248 | 0.8958 | 410 | 188 | 222 | D |  | 3.2 | 12.1 | 13 | 341 | Y | 945 | 11147 | 0.874 | 41.23 | 1 | 2014-12 | 13122 | 2001
3340 | CUTBANK | 2000 | PADDY | E | 0 | PADDY - E |  |  | 136 | 90 | 123 | 2 | 105 | 18 | 0.8816 | 108 | 92 | 16 | V | 279 | 4 | 12.8 | 8 | 342 | Y | 986 | 10724 | 0.86 | 43.7498 | 2 | 2012-12 | 14191 | 2001
3340 | CUTBANK | 2000 | PADDY | F | 0 | PADDY - F |  |  | 140 | 50 | 70 | 0 | 1 | 69 | 0.7148 | 50 | 1 | 49 | V | 295 | 4.5 | 11.7 | 14 | 340 | Y | 967 | 10651 | 0.853 | 44.22 | 1 | 2004-12 | 14576 | 2002
3340 | CUTBANK | 2000 | PADDY | G | 0 | PADDY - G |  |  | 160 | 90 | 144 | 1 | 106 | 38 | 0.7444 | 107 | 79 | 28 | V | 0 | 4.4 | 12.8 | 13.1 | 337 | Y | 841 | 10593 | 0.895 | 41.2222 | 2 | 2009-12 | 16542 | 2004
3340 | CUTBANK | 2000 | PADDY | H | 0 | PADDY - H |  |  | 563 | 90 | 506 | 8 | 295 | 211 | 0.7453 | 377 | 220 | 157 | V | 448 | 12.5 | 11.5 | 10.7 | 341 | Y | 922 | 10360 | 0.883 |  | 2 | 2008-12 | 16365 | 2004
3340 | CUTBANK | 2000 | PADDY |  | 0 | PADDY |  |  | 40 | 90 | 36 | 1 | 23 | 13 | 0.8857 | 32 | 20 | 12 | D |  |  |  |  | 343 | Y | 997 | 10484 | 0.872 | 41.26 | 1 | 2012-12 | 14269 | 2002
3340 | CUTBANK | 2200 | CADOTTE | B | 0 | CADOTTE - B |  |  | 86 | 25 | 22 | 0 | 0 | 22 | 0.9007 | 19 | 0 | 19 | V | 295 | 5 | 9 | 60.7 | 343 | Y | 942 | 16206 | 0.812 |  | 1 | 2002-12 | 5315 | 1980
3340 | CUTBANK | 2510 | FALHER B | A | 0 | FALHER B - A |  |  | 123 | 30 | 37 | 0 | 17 | 20 | 0.7394 | 27 | 12 | 15 | V | 294 | 3.7 | 9.6 | 19.9 | 345 | Y | 1109 | 14993 | 0.838 | 44.67 | 1 | 2015-12 | 16364 | 2003
3340 | CUTBANK | 2625 | BASAL BLUESKY | A | 0 | BASAL BLUESKY - A |  |  | 133 | 80 | 107 | 1 | 70 | 37 | 0.9071 | 97 | 63 | 34 | V | 294 | 2.3 | 11.6 | 13.5 | 342 | Y | 1244 | 20172 | 0.853 |  | 1 | 2004-12 | 13120 | 2000
3340 | CUTBANK | 2625 | BASAL BLUESKY | B | 0 | BASAL BLUESKY - B |  |  | 170 | 90 | 153 | 4 | 92 | 61 | 0.9247 | 142 | 85 | 57 | D | 295 |  | 13.3 | 10.6 | 353 | Y | 1329 | 21691 | 0.895 | 41.19 | 1 | 2010-12 | 19516 | 2005
3340 | CUTBANK | 2625 | BASAL BLUESKY | C | 0 | BASAL BLUESKY - C |  |  | 180 | 90 | 162 | 0 | 19 | 143 | 0.9104 | 148 | 17 | 131 | V | 295 | 3.4 | 12.5 | 32 | 352 | Y | 1391 | 23325 | 0.892 | 42.6 | 1 | 2008-12 | 21000 | 2006
3340 | CUTBANK | 2625 | BASAL BLUESKY | D | 0 | BASAL BLUESKY - D |  |  | 132 | 50 | 66 | 0 | 37 | 29 | 0.9175 | 61 | 34 | 27 | V | 147 | 6 | 12 | 17 | 351 | Y | 1302 | 16450 | 0.885 | 38.83 | 1 | 2008-12 | 16961 | 2006
3340 | CUTBANK | 2700 | GETHING | B | 0 | GETHING - B |  |  | 88 | 80 | 70 | 0 | 0 | 70 | 0.8884 | 62 | 0 | 62 | V | 295 | 1.7 | 10.7 | 23.5 | 353 | N | 1413 | 23136 | 0.873 | 45.15 | 1 | 2007-12 | 19516 | 2005
3340 | CUTBANK | 2850 | NIKANASSIN | A | 2 | NIKANASSIN - A - CANHUNTER PROJECT | CANHUNTER PROJECT |  | 272 | 90 | 245 | 3 | 127 | 118 | 0.8918 | 218 | 113 | 105 | D | 0 | 4.2 | 10.5 | 44 | 354 | Y | 1366 | 18564 | 0.889 |  | 1 | 2012-12 | 5330 | 1980
3340 | CUTBANK | 2850 | NIKANASSIN | B | 0 | NIKANASSIN - B |  |  | 65 | 75 | 49 | 0 | 0 | 49 | 0.9487 | 46 | 0 | 46 | V | 200 | 3.2 | 8.8 | 34 | 364 | N | 1666 | 19892 | 0.89 |  | 0 |  | 5315 | 1980
3340 | CUTBANK | 4800 | HALFWAY | A | 0 | HALFWAY - A |  |  | 89 | 10 | 9 | 0 | 0 | 9 | 0.8052 | 7 | 0 | 7 | V | 295 | 3 | 5.5 | 24 | 372 | N | 2008 | 30124 | 0.96 |  | 0 | 2004-12 | 16012 | 2003
3340 | CUTBANK | 4900 | DOIG | A | 0 | DOIG - A |  |  | 66 | 15 | 10 | 0 | 0 | 10 | 0.8052 | 8 | 0 | 8 | V | 295 | 3.4 | 4.2 | 35 | 373 | N | 2055 | 30577 | 0.964 |  | 0 | 2004-12 | 16012 | 2003
3340 | CUTBANK | 4900 | DOIG | B | 0 | DOIG - B |  |  | 106 | 15 | 16 | 0 | 0 | 16 | 0.8052 | 13 | 0 | 13 | V | 295 | 3.4 | 6.1 | 26 | 372 | N | 2031 | 29169 | 0.953 |  | 0 | 2004-12 | 16012 | 2003
3340 | CUTBANK | 5000 | MONTNEY | A | 0 | MONTNEY - A |  |  | 198 | 80 | 158 | 0 | 0 | 158 | 0.9383 | 148 | 0 | 148 | V | 295 | 3.3 | 8.9 | 7.5 | 381 | N | 2412 | 34098 | 1.032 | 37.8 | 0 | 2004-12 | 13193 | 2000
3360 | CYPRESS | 4100 | BALDONNEL | A | 2 | BALDONNEL - A - MERIT PROJECT | MERIT PROJECT |  | 1161 | 60 | 696 | 0 | 655 | 41 | 0.8178 | 570 | 536 | 34 | M | 0 | 13.8 | 6.7 | 18.8 | 319 | Y | 315 | 13817 | 0.84 | 36.9786 | 6 | 2007-12 | 737 | 1961
3360 | CYPRESS | 4100 | BALDONNEL | B | 0 | BALDONNEL - B |  |  | 269 | 50 | 135 | 0 | 113 | 22 | 0.8146 | 110 | 92 | 18 | V | 283 | 9 | 7.4 | 10 | 325 | Y | 505 | 15508 | 0.855 | 38.1 | 1 | 2003-12 | 7971 | 1993
3360 | CYPRESS | 4500 | CHARLIE LAKE | A | 0 | CHARLIE LAKE - A |  |  | 90 | 90 | 81 | 0 | 0 | 81 | 0.8192 | 66 | 0 | 66 | V | 283 | 3 | 12 | 25 | 301 | N | 259 | 10300 | 0.826 |  |  | 2003-12 | 15168 | 2002
3360 | CYPRESS | 4550 | KOBES | A | 0 | KOBES - A |  |  | 177 | 90 | 160 | 0 | 43 | 117 | 0.8192 | 131 | 36 | 95 | V | 283 | 6.8 | 8.5 | 12 | 301 | Y | 231 | 10713 | 0.821 | 39.29 | 1 | 2006-12 | 15168 | 2002
3360 | CYPRESS | 4800 | HALFWAY | A | 0 | HALFWAY - A |  |  | 55 | 50 | 28 | 0 | 0 | 28 | 0.8337 | 23 | 0 | 23 | V | 282 | 3.4 | 6.6 | 28.9 | 327 | Y | 5 | 12093 | 0.854 | 40.015 | 0 |  | 3420 | 1974
3360 | CYPRESS | 4800 | HALFWAY | B | 0 | HALFWAY - B |  |  | 116 | 90 | 104 | 0 | 58 | 46 | 0.8225 | 86 | 47 | 39 | V | 990 | 3 | 2.7 | 27.3 | 323 | Y | 628 | 19477 | 0.862 | 38.2107 | 4 | 2013-12 | 15116 | 2002
3360 | CYPRESS | 4805 | LOWER HALFWAY | A | 0 | LOWER HALFWAY - A |  |  | 150 | 80 | 120 | 0 | 111 | 9 | 0.8276 | 100 | 92 | 8 | D | 0 | 5.5 | 10.7 | 19.9 | 314 | Y | 21 | 11560 | 0.854 | 40.02 | 2 | 2009-12 | 3420 | 1974
3360 | CYPRESS | 7400 | DEBOLT | A | 0 | DEBOLT - A |  |  | 353 | 90 | 317 | 0 | 281 | 36 | 0.8275 | 263 | 233 | 30 | D | 0 | 46.3 | 5.3 | 17.9 | 378 | Y | 1308 | 23539 | 0.952 |  | 1 | 2010-12 | 5693 | 1982
3360 | CYPRESS | 7400 | DEBOLT | B | 0 | DEBOLT - B |  |  | 251 | 90 | 226 | 2 | 191 | 35 | 0.8108 | 183 | 155 | 28 | D |  | 47 | 6.9 | 18 | 343 | Y | 1270 | 23174 | 0.915 | 37.83 | 1 | 2013-12 | 14873 | 2003
3380 | DAHL | 2630 | BLUESKY-GETHING | A | 0 | BLUESKY-GETHING - A |  |  | 6411 | 90 | 5770 | 50 | 5635 | 135 | 0.7528 | 4343 | 4242 | 101 | D | 0 | 0 | 0 | 0 | 324 | Y | 213 | 6564 | 0.885 | 44.5387 | 122 | 2005-12 | 1849 | 1966
3380 | DAHL | 2630 | BLUESKY-GETHING | A | 2 | BLUESKY-GETHING - A - BURLINGTON PROJECT #1 | BURLINGTON PROJECT #1 |  | 3095 | 90 | 2786 | 38 | 2475 | 311 | 0.7602 | 2118 | 1881 | 237 | D | 0 | 0 | 0 | 0 | 324 | Y | 213 | 6564 | 0.885 | 43.569 | 40 | 2013-12 | 1849 | 1966
3380 | DAHL | 4610 | A MARKER/BASE OF LIME | A | 0 | A MARKER/BASE OF LIME - A |  |  | 3 | 68 | 2 | 0 | 2 | 0 | 0.8782 | 2 | 2 | 0 | M |  | 2.8 | 20.7 | 24.9 | 326 | Y | 253 | 6837 | 0.879 | 43.79 | 1 |  | 9169 | 1995
3380 | DAHL | 4610 | A MARKER/BASE OF LIME |  | 0 | A MARKER/BASE OF LIME |  |  | 2 | 79.8 | 1 | 0 | 1 | 0 | 0.8625 | 1 | 1 | 0 | X |  |  |  |  | 328 | Y |  | 22393 | 0.885 | 44.96 | 1 | 2012-12 | 22393 | 2007
3380 | DAHL | 4800 | HALFWAY | A | 0 | HALFWAY - A |  |  | 32 | 50 | 16 | 0 | 0 | 16 | 0.8648 | 14 | 0 | 14 | V | 259 | 1.8 | 16.4 | 40 | 326 | Y | 251 | 6943 | 0.869 |  | 0 |  | 4395 | 1978
3380 | DAHL | 4800 | HALFWAY | B | 0 | HALFWAY - B |  |  | 39 | 90 | 35 | 0 | 3 | 32 | 0.895 | 32 | 3 | 29 | V | 401 | 1.6 | 14.3 | 32.7 | 328 | Y | 209 | 6458 | 0.88 | 45.23 | 1 | 2005-12 | 4696 | 1979
3380 | DAHL | 4800 | HALFWAY | C | 0 | HALFWAY - C |  |  | 78 | 90 | 71 | 0 | 63 | 8 | 0.8919 | 63 | 56 | 7 | M | 0 | 2.1 | 11.8 | 28.8 | 327 | Y | 280 | 7250 | 0.873 | 41.94 | 1 | 2005-12 | 9204 | 1995
3380 | DAHL | 4800 | HALFWAY | D | 0 | HALFWAY - D |  | SOLN | 40 | 90 | 36 | 0 | 2 | 34 | 0.8829 | 32 | 2 | 30 | D |  | 4 |  |  | 327 | Y |  |  |  | 42.98 | 1 | 2015-12
3380 | DAHL | 4800 | HALFWAY | E | 0 | HALFWAY - E |  |  | 33 | 80 | 26 | 0 | 5 | 21 | 0.8751 | 23 | 5 | 18 | V | 117 | 2.5 | 23.2 | 20 | 323 | Y | 228 | 6122 | 0.895 | 43.81 | 2 | 2008-12 | 20961 | 2006
3380 | DAHL | 4800 | HALFWAY | F | 0 | HALFWAY - F |  |  | 174 | 90 | 156 | 0 | 39 | 117 | 0.8679 | 136 | 34 | 102 | V | 279 | 5.9 | 22.9 | 26 | 327 | Y | 249 | 6379 | 0.89 | 44.81 | 1 | 2010-12 | 17941 | 2005
3380 | DAHL | 5000 | MONTNEY | A | 0 | MONTNEY - A |  |  | 350 | 90 | 315 | 10 | 265 | 50 | 0.8725 | 275 | 231 | 44 | V | 7875 | 1 | 13.4 | 44.1 | 328 | Y | 187 | 6119 | 0.894 | 43.805 | 17 | 2009-12 | 11666 | 1999
3380 | DAHL | 5000 | MONTNEY | B | 0 | MONTNEY - B |  |  | 62 | 70 | 43 | 0 | 43 | 0 | 0.8789 | 38 | 37 | 1 | D | 276 |  | 12.9 | 42.9 | 324 | Y | 175 | 6564 | 0.894 | 39.51 | 1 | 2009-12 | 17188 | 2004
3380 | DAHL | 5000 | MONTNEY | C | 0 | MONTNEY - C |  |  | 23 | 90 | 21 | 0 | 17 | 4 | 0.7537 | 16 | 13 | 3 | D | 0 | 1.4 | 16.9 | 47 | 323 | Y | 200 | 5788 | 0.887 | 44.71 | 1 | 2010-12 | 13258 | 2001
3380 | DAHL | 5000 | MONTNEY | E | 0 | MONTNEY - E |  |  | 39 | 90 | 35 | 0 | 32 | 3 | 0.8658 | 30 | 28 | 2 | V | 0 | 0.6 | 14.1 | 39.8 | 321 | Y | 193 | 6043 | 0.88 |  | 1 | 2008-12 | 12322 | 2000
3380 | DAHL | 8400 | SLAVE POINT | A | 0 | SLAVE POINT - A |  |  | 1247 | 65 | 811 | 14 | 428 | 383 | 0.8828 | 716 | 378 | 338 | V | 1042 | 8.9 | 8.8 | 34.4 | 398 | Y | 1949 | 33941 | 1.041 | 37.1151 | 14 | 2005-12 | 10123 | 1997
3380 | DAHL | 8400 | SLAVE POINT | B | 0 | SLAVE POINT - B |  |  | 67 | 80 | 53 | 0 | 19 | 34 | 0.7771 | 41 | 15 | 26 | V | 278 | 3.5 | 5.2 | 38.4 | 330 | Y | 1799 | 22000 | 0.887 | 37.41 | 1 | 2010-12 | 15009 | 2002
3390 | DAIBER | 2600 | BLUESKY | A | 0 | BLUESKY - A |  |  | 108 | 80 | 86 | 1 | 79 | 7 | 0.8089 | 70 | 64 | 6 | D |  | 28.7 | 11.4 | 17 | 314 | Y | 35 | 6778 | 0.904 | 39.55 | 1 | 2014-12 | 8352 | 1993
3390 | DAIBER | 2600 | BLUESKY | B | 0 | BLUESKY - B |  |  | 82 | 90 | 74 | 0 | 0 | 74 | 0.9351 | 69 | 0 | 69 | V | 64 | 16.1 | 14.8 | 47 | 330 | N | 422 | 10387 | 0.885 |  | 0 | 2009-12 | 23267 | 2007
3390 | DAIBER | 2600 | BLUESKY | C | 0 | BLUESKY - C |  |  | 31 | 90 | 28 | 0 | 25 | 3 | 0.8141 | 23 | 20 | 3 | D | 283 |  | 7.7 | 31.8 | 315 | Y | 43 | 9213 | 0.869 | 37.91 | 1 | 2010-12 | 17561 | 2004
3390 | DAIBER | 4100 | BALDONNEL | A | 2 | BALDONNEL - A - RIGEL PROJECT | RIGEL PROJECT |  | 1196 | 55 | 658 | 0 | 602 | 56 | 0.8108 | 533 | 488 | 45 | M |  | 11.9 | 9 | 22.9 | 328 | Y | 473 | 13912 | 0.867 | 37.44 | 3 | 2015-12 | 386 | 1959
3390 | DAIBER | 4900 | DOIG | A | 0 | DOIG - A |  |  | 136 | 90 | 122 | 4 | 62 | 60 | 0.8091 | 99 | 50 | 49 | D | 283 |  | 10.5 | 22 | 339 | Y | 761 | 16709 | 0.888 | 37.52 | 1 | 2010-12 | 386 | 1959
3400 | DAWSON CREEK | 2200 | CADOTTE | A | 0 | CADOTTE - A |  |  | 303 | 80 | 243 | 0 | 231 | 12 | 0.713 | 173 | 165 | 8 | D |  |  | 16 | 25 | 310 | Y | 110 | 4778 | 0.926 |  | 1 | 2015-12 | 302 | 1957
3400 | DAWSON CREEK | 2700 | GETHING |  | 0 | GETHING |  |  | 3 | 90 | 3 | 0 | 2 | 1 | 0.9815 | 3 | 2 | 1 | D |  |  |  |  | 330 | Y |  | 12860 | 0.854 | 40.68 | 1 | 2012-12 | 13064 | 2001
3400 | DAWSON CREEK | 3030 | ROCK CREEK | A | 0 | ROCK CREEK - A |  |  | 730 | 85 | 621 | 1 | 28 | 593 | 0.9549 | 593 | 27 | 566 | V | 650 | 11.3 | 8.9 | 35 | 341 | Y | 935 | 17378 | 0.843 | 43.845 | 2 | 2012-12 | 25486 | 2009
3410 | DESAN | 1500 | DUNVEGAN | A | 0 | DUNVEGAN - A |  |  | 111 | 9.9 | 11 | 0 | 11 | 0 | 0.8609 | 9 | 9 | 0 | X | 87 |  | 19.1 | 35 | 281 | Y | 441 | 841 | 0.981 | 37.0386 | 2 | 2011-12 | 14894 | 2002
3410 | DESAN | 2600 | BLUESKY | A | 0 | BLUESKY - A |  |  | 117 | 85 | 99 | 2 | 64 | 35 | 0.7478 | 74 | 48 | 26 | D | 769 |  | 16.3 | 42.8 | 304 | Y | 102 | 3929 | 0.93 | 37.64 | 3 | 2015-12 | 15238 | 2003
3410 | DESAN | 2600 | BLUESKY |  | 0 | BLUESKY |  |  | 98 | 90 | 88 | 5 | 68 | 20 | 0.78 | 69 | 53 | 16 | D |  |  |  |  | 301 | Y |  | 3941 | 0.927 |  | 2 | 2009-12 | 10214 | 1997
3410 | DESAN | 2650 | DETRITAL |  | 0 | DETRITAL |  |  | 81 | 20 | 16 | 0 | 7 | 9 | 0.9266 | 15 | 7 | 8 | V | 264 | 5.5 | 18.6 | 37.6 | 309 | Y | 105 | 4792 | 0.92 |  | 1 | 2010-12 | 5896 | 1984
3410 | DESAN | 7400 | DEBOLT | C | 0 | DEBOLT - C |  |  | 47 | 80 | 38 | 0 | 23 | 15 | 0.762 | 29 | 18 | 11 | D | 1584 |  | 14.3 | 45.2 | 302 | Y | 95 | 4035 | 0.944 | 37.7408 | 6 | 2011-12 | 5884 | 1984
3410 | DESAN | 7400 | DEBOLT | E | 0 | DEBOLT - E |  |  | 74 | 90 | 66 | 5 | 42 | 24 | 0.765 | 51 | 32 | 19 | D |  | 5 | 12.1 | 45.8 | 300 | Y | 103 | 3908 | 0.925 | 37.86 | 1 | 2011-12 | 5993 | 1984
3410 | DESAN | 7400 | DEBOLT | F | 0 | DEBOLT - F |  |  | 52 | 50 | 26 | 0 | 3 | 23 | 0.78 | 20 | 2 | 18 | V | 264 | 2.4 | 28.3 | 28.2 | 301 | Y | 102 | 3929 | 0.927 | 37.71 | 1 | 2007-12 | 6193 | 2005
3410 | DESAN | 7400 | DEBOLT | G | 0 | DEBOLT - G |  |  | 29 | 10 | 3 | 0 | 1 | 2 | 0.7686 | 2 | 1 | 1 | V | 264 | 4.8 | 12 | 45.8 | 303 | Y | 97 | 3489 | 0.936 | 37.77 | 1 | 2014-12 | 6194 | 1985
3410 | DESAN | 7600 | PEKISKO |  | 2 | PEKISKO - ISH PROJECT | ISH PROJECT | SOLN | 73 | 30 | 22 | 0 | 9 | 13 | 0.8391 | 18 | 8 | 10 | V | 676 | 3.3 |  |  | 317 | Y | 0 |  |  |  | 49 | 2015-12 | 5804 | 1983
3410 | DESAN | 7600 | PEKISKO |  | 3 | PEKISKO - ISH WATERFLOOD PROJECT | ISH WATERFLOOD PROJECT | SOLN | 300 | 20 | 60 | 1 | 20 | 40 | 0.9007 | 54 | 18 | 36 | D |  | 3.3 |  |  | 317 | Y | 0 |  |  |  | 70 | 2013-12 | 5804 | 1983
3420 | DILLY | 8400 | SLAVE POINT | A | 0 | SLAVE POINT - A |  |  | 347 | 15 | 52 | 0 | 49 | 3 | 0.7593 | 40 | 37 | 3 | V | 379 | 6.4 | 11.1 | 12.8 | 393 | Y | 1556 | 19140 | 0.937 | 32.716 | 2 | 2006-12 | 877 | 1962
3420 | DILLY | 8400 | SLAVE POINT | C | 0 | SLAVE POINT - C |  |  | 223 | 50 | 111 | 0 | 56 | 55 | 0.7281 | 81 | 41 | 40 | V | 87 | 26.3 | 8 | 15 | 394 | Y | 1528 | 18711 | 0.943 | 37.09 | 1 | 2006-12 | 15791 | 2003
3425 | DOE | 2330 | PEACE RIVER | A | 0 | PEACE RIVER - A |  |  | 285 | 70 | 200 | 0 | 163 | 37 | 0.9252 | 185 | 151 | 34 | D | 5439 |  | 20.2 | 51.7 | 308 | Y | 32 | 4557 | 0.923 | 38.0302 | 21 | 2011-12 | 5075 | 1979
3425 | DOE | 2600 | BLUESKY | A | 0 | BLUESKY - A |  |  | 268 | 50 | 134 | 0 | 44 | 90 | 0.6867 | 92 | 30 | 62 | V | 259 | 6.7 | 23.1 | 32.1 | 318 | Y | 457 | 9591 | 0.87 |  | 1 | 2001-12 | 2995 | 1971
3425 | DOE | 2600 | BLUESKY | B | 0 | BLUESKY - B |  |  | 188 | 50 | 94 | 0 | 16 | 78 | 0.7079 | 66 | 11 | 55 | V | 259 | 8 | 20.7 | 55.5 | 317 | Y | 414 | 9563 | 0.873 | 38.28 | 1 |  | 4430 | 1978
3425 | DOE | 2700 | GETHING | A | 0 | GETHING - A |  |  | 378 | 80 | 303 | 0 | 0 | 303 | 0.7144 | 216 | 0 | 216 | V | 265 | 9.9 | 17.6 | 36 | 319 | N | 597 | 12247 | 0.853 | 38.16 | 0 |  | 9934 | 1996
3425 | DOE | 2700 | GETHING | B | 0 | GETHING - B |  |  | 486 | 90 | 438 | 0 | 52 | 386 | 0.6834 | 299 | 35 | 264 | V | 259 | 11.1 | 18.5 | 28.5 | 315 | Y | 606 | 12058 | 0.851 | 36.63 | 1 |  | 11541 | 1998
3425 | DOE | 2800 | CADOMIN |  | 0 | CADOMIN |  |  | 4 | 70 | 3 | 0 | 3 | 0 | 0.8874 | 2 | 2 | 0 | D | 259 |  |  |  | 322 | Y | 548 | 11349 | 0.86 | 38.84 | 2 | 2012-12 | 22907 | 2007
3425 | DOE | 4100 | BALDONNEL | A | 0 | BALDONNEL - A |  |  | 695 | 90 | 625 | 0 | 313 | 312 | 0.6837 | 428 | 214 | 214 | V | 777 | 5.4 | 16.1 | 25 | 331 | Y | 787 | 13679 | 0.857 | 39.8685 | 2 | 2002-12 | 2995 | 1971
3425 | DOE | 4800 | HALFWAY | B | 0 | HALFWAY - B |  |  | 91 | 80 | 72 | 0 | 6 | 66 | 0.6547 | 47 | 4 | 43 | V | 261 | 3.4 | 11.8 | 47.4 | 331 | Y | 1034 | 16448 | 0.86 | 36.1 | 1 | 2001-12 | 11535 | 1998
3425 | DOE | 4800 | HALFWAY | C | 0 | HALFWAY - C |  |  | 19 | 70 | 13 | 0 | 13 | 0 | 0.6747 | 9 | 9 | 0 | D | 259 |  | 10.1 | 53.3 | 335 | Y | 1017 | 16396 | 0.854 |  | 1 | 2010-12 | 12221 | 1999
3425 | DOE | 7250 | KISKATINAW | A | 0 | KISKATINAW - A |  |  | 101 | 80 | 81 | 0 | 50 | 31 | 0.9068 | 73 | 45 | 28 | V | 259 | 7.2 | 3.8 | 45.4 | 365 | Y | 1852 | 34051 | 1.015 | 37.72 | 1 | 2012-12 | 6504 | 1986
3425 | DOE | 7250 | KISKATINAW | B | 0 | KISKATINAW - B |  |  | 242 | 25 | 60 | 1 | 16 | 44 | 0.7082 | 43 | 11 | 32 | V | 259 | 8.2 | 6.7 | 14.6 | 359 | Y | 1859 | 23469 | 0.934 | 38.44 | 1 | 2009-12 | 23841 | 2008
3425 | DOE | 7250 | KISKATINAW | C | 0 | KISKATINAW - C |  |  | 7 | 25 | 2 | 0 | 2 | 0 | 0.9186 | 2 | 1 | 1 | D | 259 | 0 | 8.3 | 41.1 | 357 | Y | 1820 | 25804 | 0.943 | 38.61 | 1 | 2012-12 | 6677 | 2004
3425 | DOE | 7250 | KISKATINAW | F | 0 | KISKATINAW - F |  |  | 70 | 80 | 56 | 0 | 0 | 56 | 0.7134 | 40 | 0 | 40 | V | 259 | 2.2 | 7.4 | 35.8 | 348 | N | 1777 | 29522 | 0.937 | 41.86 | 0 | 2004-12 | 13006 | 2000
3425 | DOE | 7250 | KISKATINAW |  | 0 | KISKATINAW |  |  | 97 | 90 | 88 | 0 | 19 | 69 | 0.914 | 80 | 18 | 62 | D | 0 |  |  |  | 356 | Y | 1755 | 24067 | 0.936 | 37.91 | 1 | 2012-12 | 15110 | 2002
3425 | DOE | 7340 | BASAL KISKATINAW | A | 0 | BASAL KISKATINAW - A |  |  | 1171 | 90 | 1054 | 41 | 660 | 394 | 0.7031 | 741 | 464 | 277 | M | 777 |  | 9.6 | 24.2 | 358 | Y | 1830 | 33396 | 1.009 | 37.7966 | 3 | 2011-12 | 22869 | 2007
3425 | DOE | 8100 | WABAMUN | A | 0 | WABAMUN - A |  |  | 1888 | 90 | 1699 | 25 | 1565 | 134 | 0.8725 | 1482 | 1365 | 117 | D | 0 | 17.3 | 6.2 | 21.1 | 384 | Y | 2621 | 32965 | 1.027 | 35.1702 | 5 | 2010-12 | 4430 | 1978
3425 | DOE | 8100 | WABAMUN | B | 0 | WABAMUN - B |  |  | 47 | 50 | 23 | 1 | 17 | 6 | 0.6811 | 16 | 12 | 4 | D |  | 87.4 | 2.3 | 7.9 | 375 | Y | 2701 | 33503 | 1.052 | 37.15 | 1 | 2014-12 | 7715 | 2006
3425 | DOE | 8100 | WABAMUN | C | 0 | WABAMUN - C |  |  | 520 | 90 | 468 | 25 | 148 | 320 | 0.689 | 323 | 102 | 221 | V |  | 13 | 4.5 | 12 | 393 | Y | 2862 | 55727 | 1.243 | 37.28 | 2 | 2013-12 | 25562 | 2009
3426 | DOIG RAPIDS | 2400 | NOTIKEWIN | A | 0 | NOTIKEWIN - A |  |  | 37 | 70 | 26 | 0 | 22 | 4 | 0.7479 | 20 | 17 | 3 | V | 283 | 4.2 | 19.2 | 63.1 | 324 | Y | 1 | 4716 | 0.931 | 39.03 | 3 | 2015-12 | 17575 | 2004
3426 | DOIG RAPIDS | 2400 | NOTIKEWIN |  | 0 | NOTIKEWIN |  |  | 23 | 80 | 19 | 0 | 13 | 6 | 0.7479 | 14 | 10 | 4 | D | 1128 |  |  |  | 312 | Y | 5 | 4238 | 0.93 | 38.23 | 4 | 2009-12 | 9120 | 1995
3426 | DOIG RAPIDS | 2600 | BLUESKY | A | 0 | BLUESKY - A |  |  | 60 | 80 | 48 | 0 | 3 | 45 | 0.7479 | 36 | 2 | 34 | V | 282 | 2.4 | 16.6 | 32.8 | 311 | Y | 244 | 7680 | 0.881 | 41.59 | 1 |  | 9679 | 1996
3426 | DOIG RAPIDS | 2600 | BLUESKY | D | 0 | BLUESKY - D |  |  | 99 | 85 | 84 | 0 | 1 | 83 | 0.7479 | 63 | 1 | 62 | V | 284 | 3.2 | 18.1 | 30 | 306 | Y | 253 | 7869 | 0.853 |  | 1 | 2011-12 | 10190 | 1996
3426 | DOIG RAPIDS | 2600 | BLUESKY | E | 0 | BLUESKY - E |  |  | 42 | 80 | 33 | 0 | 3 | 30 | 0.7479 | 25 | 2 | 23 | V | 282 | 1.5 | 18.1 | 27.4 | 324 | Y | 246 | 7562 | 0.886 | 39.66 | 1 |  | 10343 | 1997
3426 | DOIG RAPIDS | 2600 | BLUESKY | F | 0 | BLUESKY - F |  | SOLN | 8 | 80 | 6 | 0 | 0 | 6 | 0.8876 | 5 | 0 | 5 | V | 92 | 0.8 |  |  | 320 | N | 266 |  |  | 41.38 | 1 | 2012-12 | 18681 | 2005
3426 | DOIG RAPIDS | 2700 | GETHING | A | 0 | GETHING - A |  |  | 183 | 90 | 165 | 1 | 79 | 86 | 0.746 | 123 | 59 | 64 | V | 283 | 11.2 | 13.5 | 51.4 | 308 | Y | 264 | 8103 | 0.85 | 41.15 | 3 |  | 9303 | 1995
3426 | DOIG RAPIDS | 2700 | GETHING | B | 0 | GETHING - B |  |  | 84 | 80 | 67 | 0 | 0 | 67 | 0.8782 | 59 | 0 | 59 | V | 283 | 2.6 | 18.4 | 26.3 | 322 | N | 271 | 8323 | 0.873 |  | 1 |  | 9512 | 1996
3426 | DOIG RAPIDS | 2700 | GETHING |  | 0 | GETHING |  |  | 35 | 80 | 28 | 1 | 17 | 11 | 0.7479 | 21 | 12 | 9 | D | 282 |  |  |  | 323 | Y | 272 | 7207 | 0.879 | 42.5 | 1 | 2010-12 | 20643 | 2006
3426 | DOIG RAPIDS | 4040 | NORDEGG-BALDONNEL | A | 0 | NORDEGG-BALDONNEL - A |  |  | 1202 | 90 | 1082 | 9 | 695 | 387 | 0.7467 | 808 | 519 | 289 | D |  | 2.4 | 0 | 0 | 316 | Y | 284 | 8197 | 0.851 | 42.0044 | 13 | 2013-12 | 9351 | 1995
3426 | DOIG RAPIDS | 4040 | NORDEGG-BALDONNEL | B | 0 | NORDEGG-BALDONNEL - B |  |  | 121 | 90 | 109 | 0 | 77 | 32 | 0.7431 | 81 | 57 | 24 | V | 566 | 2.2 | 19.8 | 43.5 | 316 | Y | 301 | 8335 | 0.865 | 42.6 | 2 |  | 9148 | 1995
3426 | DOIG RAPIDS | 4040 | NORDEGG-BALDONNEL | C | 0 | NORDEGG-BALDONNEL - C |  |  | 203 | 90 | 183 | 0 | 154 | 29 | 0.7436 | 136 | 115 | 21 | D | 0 | 2.9 | 17.8 | 44.3 | 310 | Y | 301 | 8429 | 0.857 | 41.09 | 1 | 2013-12 | 9357 | 1995
3426 | DOIG RAPIDS | 4040 | NORDEGG-BALDONNEL | D | 0 | NORDEGG-BALDONNEL - D |  |  | 437 | 70 | 306 | 2 | 267 | 39 | 0.7472 | 228 | 200 | 28 | D | 1006 |  | 18.3 | 36.7 | 321 | Y | 297 | 8188 | 0.876 | 42.25 | 6 | 2009-12 | 9629 | 1996
3426 | DOIG RAPIDS | 4040 | NORDEGG-BALDONNEL | E | 0 | NORDEGG-BALDONNEL - E |  |  | 111 | 80 | 89 | 2 | 36 | 53 | 0.7458 | 66 | 27 | 39 | V | 377 | 2.7 | 21.5 | 43.8 | 309 | Y | 311 | 8399 | 0.855 | 39.84 | 4 |  | 10401 | 1997
3426 | DOIG RAPIDS | 4040 | NORDEGG-BALDONNEL | F | 2 | NORDEGG-BALDONNEL - F - CNRL PROJECT | CNRL PROJECT | SOLN | 8 | 50 | 4 | 0 |  |  | 0.8535 | 3 | [14 empty] | 2003-12 | 9620 | 1996
3426 | DOIG RAPIDS | 4040 | NORDEGG-BALDONNEL | F | 2 | NORDEGG-BALDONNEL - F - CNRL PROJECT | CNRL PROJECT | CAP | 23 | 80 | 18 | 0 | 14 | 8 | 0.8535 | 16 | 12 | 7 | V | 283 | 1 | 16.7 | 42.6 | 323 | Y | 307 | 8362 | 0.871 | 41.4 | 1 | 2003-12 | 9620 | 1996
3426 | DOIG RAPIDS | 4040 | NORDEGG-BALDONNEL | G | 0 | NORDEGG-BALDONNEL - G |  |  | 215 | 90 | 194 | 0 | 8 | 186 | 0.7439 | 144 | 6 | 138 | V | 283 | 6 | 21.2 | 27.1 | 321 | Y | 301 | 8089 | 0.874 | 41.01 | 1 | 2006-12 | 17028 | 2004
3426 | DOIG RAPIDS | 4610 | A MARKER/BASE OF LIME | A | 0 | A MARKER/BASE OF LIME - A |  |  | 42 | 80 | 34 | 0 | 5 | 29 | 0.7445 | 25 | 4 | 21 | V | 283 | 1.6 | 14.5 | 27.8 | 321 | Y | 354 | 8666 | 0.863 |  | 1 |  | 9629 | 1996
3426 | DOIG RAPIDS | 4800 | HALFWAY | B | 0 | HALFWAY - B |  |  | 37 | 90 | 33 | 0 | 5 | 28 | 0.7479 | 25 | 4 | 21 | V | 259 | 1.2 | 18 | 19.5 | 328 | Y | 376 | 8253 | 0.871 | 42.26 | 1 |  | 2603 | 1970
3426 | DOIG RAPIDS | 4800 | HALFWAY | C | 0 | HALFWAY - C |  |  | 117 | 90 | 105 | 0 | 65 | 40 | 0.7479 | 79 | 49 | 30 | V | 564 | 1.8 | 15.4 | 18.1 | 325 | Y | 394 | 9034 | 0.865 | 42.82 | 2 | 2012-12 | 8074 | 1993
3426 | DOIG RAPIDS | 4800 | HALFWAY | C | 2 | HALFWAY - C - CNRL PROJECT | CNRL PROJECT | SOLN | 22 | 90 | 20 | 0 |  |  | 0.7344 | 15 | [14 empty] | 2008-12 | 8074 | 1993
3426 | DOIG RAPIDS | 4800 | HALFWAY | C | 2 | HALFWAY - C - CNRL PROJECT | CNRL PROJECT | CAP | 52 | 90 | 47 | 0 | 66 | 1 | 0.7344 | 35 | 48 | 2 | D | 0 | 0 | 0 | 0 | 325 | Y | 406 | 9034 | 0.865 | 41.75 | 1 | 2008-12 | 8074 | 1993
3430 | DRAKE | 2400 | NOTIKEWIN | A | 0 | NOTIKEWIN - A |  |  | 7823 | 90 | 7041 | 93 | 3636 | 3405 | 0.9001 | 6337 | 3272 | 3065 | D |  | 4.6 | 17.9 | 37 | 313 | Y | 31 | 4212 | 0.935 | 40.1974 | 327 | 2014-12 | 5757 | 2002
3430 | DRAKE | 2600 | BLUESKY |  | 0 | BLUESKY |  |  | 102 | 80 | 81 | 4 | 51 | 30 | 0.7479 | 61 | 38 | 23 | D | 280 |  |  |  | 325 | Y | 193 | 3576 | 0.941 | 42.83 | 4 | 2013-12 | 22676 | 2007
3430 | DRAKE | 2630 | BLUESKY-GETHING | A | 0 | BLUESKY-GETHING - A |  |  | 323 | 90 | 291 | 5 | 138 | 153 | 0.5402 | 157 | 75 | 82 | D | 0 | 1.2 | 17.8 | 34.5 | 325 | Y | 176 | 6725 | 0.893 | 41.72 | 2 | 2012-12 | 16908 | 2004
3430 | DRAKE | 2700 | GETHING | A | 0 | GETHING - A |  |  | 9 | 70 | 7 | 0 | 0 | 7 | 0.8757 | 6 | 0 | 6 | V | 66 | 2.8 | 10.6 | 25 | 326 | Y | 203 | 6541 | 0.89 |  | 1 | 2011-12 | 21034 | 2006
3430 | DRAKE | 2900 | DUNLEVY | A | 0 | DUNLEVY - A |  |  | 364 | 90 | 328 | 3 | 150 | 178 | 0.7471 | 245 | 112 | 133 | D |  | 3.2 | 13.5 | 38.5 | 326 | Y | 265 | 7501 | 0.882 | 42.3228 | 3 | 2013-12 | 3749 | 1976
3430 | DRAKE | 2900 | DUNLEVY | B | 0 | DUNLEVY - B |  |  | 1 | 6.41 | 0 | 0 | 0 | 0 | 0.7478 | 0 | 0 | 0 | X | 281 |  | 17 | 17 | 325 | Y | 267 | 7197 | 0.893 |  | 1 | 2010-12 | 8396 | 1994
3430 | DRAKE | 2900 | DUNLEVY | C | 0 | DUNLEVY - C |  |  | 69 | 2.6 | 2 | 0 | 2 | 0 | 0.7351 | 1 | 1 | 0 | X | 281 | 2.5 | 16.9 | 19 | 324 | Y | 270 | 7200 | 0.886 |  | 1 | 2010-12 | 8407 | 1994
3430 | DRAKE | 2900 | DUNLEVY | D | 0 | DUNLEVY - D |  |  | 62 | 80 | 50 | 0 | 0 | 50 | 0.7415 | 37 | 0 | 37 | V | 290 | 3.2 | 15.2 | 37.8 | 323 | Y | 278 | 7124 | 0.881 | 41.2832 | 2 | 2010-12 | 8541 | 1994
3430 | DRAKE | 4500 | CHARLIE LAKE | A | 0 | CHARLIE LAKE - A |  |  | 17 | 90 | 15 | 0 | 10 | 5 | 0.5407 | 8 | 5 | 3 | D | 0 | 5 | 13 | 46.4 | 325 | Y | 190 | 6819 | 0.893 | 41.75 | 2 | 2012-12 | 19825 | 2006
3430 | DRAKE | 4500 | CHARLIE LAKE | B | 0 | CHARLIE LAKE - B |  |  | 54 | 90 | 49 | 1 | 28 | 21 | 0.5393 | 26 | 15 | 11 | D | 840 |  | 9.4 | 44.9 | 326 | Y | 188 | 6770 | 0.891 | 42.2691 | 3 | 2012-12 | 18358
3430 | DRAKE | 4610 | A MARKER/BASE OF LIME | A | 0 | A MARKER/BASE OF LIME - A |  |  | 661 | 90 | 595 | 6 | 371 | 224 | 0.8439 | 502 | 313 | 189 | D |  |  | 18.4 | 27.9 | 325 | Y | 266 | 7570 | 0.883 | 43.6818 | 7 | 2013-12 | 3141 | 1972
3430 | DRAKE | 4610 | A MARKER/BASE OF LIME | B | 0 | A MARKER/BASE OF LIME - B |  |  | 17 | 80 | 14 | 0 | 9 | 5 | 0.5434 | 8 | 5 | 3 | V | 281 | 0.8 | 15.6 | 26 | 326 | Y | 208 | 6914 | 0.896 |  | 1 | 2012-12 | 18412 | 2005
3430 | DRAKE | 4610 | A MARKER/BASE OF LIME | C | 0 | A MARKER/BASE OF LIME - C |  |  | 17 | 50 | 9 | 0 | 3 | 6 | 0.5361 | 5 | 2 | 3 | D |  | 4.1 | 14.7 | 25.4 | 325 | Y | 214 | 6733 | 0.892 | 42.04 | 1 | 2012-12 | 19851 | 2006
3430 | DRAKE | 4800 | HALFWAY | A | 0 | HALFWAY - A |  |  | 50 | 80 | 40 | 0 | 8 | 32 | 0.7474 | 30 | 6 | 24 | V | 281 | 1.2 | 21.5 | 12.1 | 329 | Y | 289 | 7494 | 0.826 | 42.53 | 1 | 2010-12 | 3513 | 1974
3430 | DRAKE | 4800 | HALFWAY | B | 0 | HALFWAY - B |  |  | 54 | 90 | 48 | 1 | 38 | 10 | 0.7473 | 36 | 28 | 8 | D | 280 |  | 15 | 17.8 | 328 | Y | 276 | 6615 | 0.895 | 42.15 | 3 | 2014-12 | 5799 | 1982
3430 | DRAKE | 4800 | HALFWAY | D | 0 | HALFWAY - D |  |  | 42 | 90 | 38 | 0 | 2 | 36 | 0.7479 | 28 | 1 | 27 | V | 281 | 1.1 | 20.7 | 13 | 329 | Y | 297 | 7797 | 0.888 |  | 1 | 2010-12 | 8396 | 1994
3430 | DRAKE | 4800 | HALFWAY | E | 0 | HALFWAY - E |  |  | 19 | 90 | 17 | 0 | 16 | 1 | 0.7467 | 13 | 12 | 1 | V | 281 | 1.4 | 11 | 40 | 324 | Y | 282 | 7438 | 0.883 | 42.43 | 1 | 2010-12 | 8628 | 1994
3430 | DRAKE | 4800 | HALFWAY | F | 0 | HALFWAY - F |  |  | 30 | 90 | 27 | 0 | 23 | 4 | 0.8715 | 23 | 20 | 3 | V | 290 | 1.1 | 15.2 | 18 | 325 | Y | 282 | 7571 | 0.886 | 41.43 | 1 | 2013-12 | 8592 | 1994
3430 | DRAKE | 4800 | HALFWAY | G | 0 | HALFWAY - G |  |  | 24 | 80 | 19 | 0 | 17 | 2 | 0.5388 | 10 | 9 | 1 | M | 0 | 2.5 | 16.6 | 18.4 | 326 | Y | 235 | 6973 | 0.896 | 42.37 | 1 | 2012-12 | 18049 | 2005
3440 | EAGLE | 2700 | GETHING | A | 0 | GETHING - A |  | SOLN | 25 | 50 | 12 | 0 | 11 | 1 | 0.8717 | 11 | 10 | 1 | V | 65 | 4.8 |  |  | 319 | Y | 320 |  |  | 44.1 | 1 | 2015-12 | 6334 | 1985
3440 | EAGLE | 4580 | NORTH PINE | A | 0 | NORTH PINE - A |  |  | 123 | 90 | 111 | 2 | 90 | 21 | 0.7805 | 87 | 70 | 17 | D | 259 |  | 19 | 14.1 | 331 | Y | 657 | 3602 | 0.885 | 53.38 | 2 | 2012-12 | 5951 | 1984
3440 | EAGLE | 4800 | HALFWAY |  | 0 | HALFWAY |  |  | 7 | 50 | 3 | 0 | 3 | 0 | 0.8708 | 3 | 2 | 1 | D | 259 |  |  |  | 331 | Y | 765 | 12943 | 0.872 | 40.19 | 1 | 2011-12 | 16091 | 2003
3440 | EAGLE | 5000 | MONTNEY | A | 0 | MONTNEY - A |  |  | 537 | 20 | 107 | 0 | 0 | 107 | 0.8748 | 94 | 0 | 94 | V | 277 | 31 | 5 | 20 | 339 | Y | 938 | 15573 | 0.835 |  | 1 | 2012-12 | 5016 | 2008
3440 | EAGLE | 6250 | BELLOY-KISKATINAW |  | 0 | BELLOY-KISKATINAW |  | SOLN | 278 | 80 | 222 | 8 |  |  | 0.8532 | 189 | [14 empty] | 2015-12 | 3202 | 1979
3440 | EAGLE | 6250 | BELLOY-KISKATINAW |  | 0 | BELLOY-KISKATINAW |  | CAP | 110 | 80 | 88 | 0 | 197 | 113 | 0.8532 | 75 | 168 | 96 | V | 498 | 3.4 | 9.3 | 55.7 | 341 | Y | 1175 | 15970 | 0.846 | 50.2 | 18 | 2015-12 | 3202 | 1972
3440 | EAGLE | 6250 | BELLOY-KISKATINAW |  | 2 | BELLOY-KISKATINAW - HOME EAST EAGLE UNIT #1 | HOME EAST EAGLE UNIT #1 | SOLN | 1039 | 90 | 935 | 8 | 711 | 224 | 0.8797 | 823 | 625 | 198 | D |  | 6.8 |  |  | 344 | Y | 1175 |  |  | 45.61 | 55 | 2015-12 | 3202 | 1979
3440 | EAGLE | 7250 | KISKATINAW | B | 0 | KISKATINAW - B |  |  | 252 | 80 | 202 | 0 | 0 | 202 | 0.8603 | 173 | 0 | 173 | V | 259 | 5.7 | 11.4 | 3.4 | 344 | Y | 1193 | 16467 | 0.878 |  |  |  | 10752 | 1997
3440 | EAGLE | 7250 | KISKATINAW | C | 0 | KISKATINAW - C |  |  | 195 | 8.4 | 16 | 0 | 16 | 0 | 0.8814 | 14 | 14 | 0 | X | 259 | 6.5 | 8.9 | 25.1 | 346 | Y | 1200 | 17476 | 0.828 | 43.85 | 2 | 2010-12 | 5967 | 1984
3445 | EAGLE WEST | 4520 | CECIL | A | 0 | CECIL - A |  |  | 70 | 90 | 63 | 0 | 59 | 4 | 0.8609 | 54 | 51 | 3 | M | 0 | 1.8 | 10.2 | 28.5 | 325 | Y | 576 | 12700 | 0.812 |  | 1 | 2012-12 | 2543 | 1969
3445 | EAGLE WEST | 4580 | NORTH PINE | B | 0 | NORTH PINE - B |  |  | 35 | 80 | 28 | 0 | 1 | 27 | 0.8712 | 24 | 1 | 23 | V | 259 | 1.6 | 10.7 | 14.9 | 332 | Y | 666 | 9190 | 0.851 |  | 1 |  | 6298 | 1985
3445 | EAGLE WEST | 4580 | NORTH PINE | C | 0 | NORTH PINE - C |  |  | 80 | 80 | 64 | 0 | 0 | 64 | 0.8706 | 56 | 0 | 56 | V | 259 | 1.8 | 11.8 | 14.2 | 322 | N | 667 | 15636 | 0.814 |  |  |  | 11373 | 1999
3445 | EAGLE WEST | 4800 | HALFWAY | A | 0 | HALFWAY - A |  |  | 62 | 90 | 56 | 0 | 2 | 54 | 0.8609 | 48 | 1 | 47 | V | 259 | 2.5 | 12.5 | 46.1 | 323 | Y | 785 | 13245 | 0.821 | 39.24 | 1 |  | 8850 | 1994
3445 | EAGLE WEST | 4800 | HALFWAY | B | 0 | HALFWAY - B |  |  | 52 | 90 | 47 | 0 | 0 | 47 | 0.8541 | 40 | 0 | 40 | V | 238 | 2.8 | 10.6 | 47.4 | 320 | Y | 771 | 13143 | 0.837 | 37.7816 | 2 |  | 8849 | 1994
3445 | EAGLE WEST | 5000 | MONTNEY | A | 0 | MONTNEY - A |  | SOLN | 48 | 70 | 34 | 1 | 28 | 6 | 0.8442 | 29 | 24 | 5 | V | 133 | 3 |  |  | 344 | Y | 1084 |  |  | 47.87 | 2 | 2014-12 | 6860 | 1988
3445 | EAGLE WEST | 6200 | BELLOY | A | 0 | BELLOY - A |  | SOLN | 328 | 34.9 | 114 | 0 | 113 | 1 | 0.8845 | 101 | 100 | 1 | D |  | 3.1 |  |  | 346 | Y | 1150 |  |  | 42.71 | 19 | 2015-12 | 4682 | 1979
3445 | EAGLE WEST | 6200 | BELLOY | A | 3 | BELLOY - A - SCURRY WEST EAGLE UNIT #1 | SCURRY WEST EAGLE UNIT #1 | SOLN | 1991 | 44 | 876 | 2 |  |  | 0.8704 | 763 | [14 empty] | 2015-12 | 4682 | 1979
3445 | EAGLE WEST | 6200 | BELLOY | A | 3 | BELLOY - A - SCURRY WEST EAGLE UNIT #1 | SCURRY WEST EAGLE UNIT #1 | CAP | 114 | 60 | 68 | 0 | 936 | 8 | 0.8704 | 59 | 815 | 7 | V | 259 | 3 | 11.3 | 20.8 | 346 | Y | 1152 | 16800 | 0.845 | 44.72 | 97 | 2015-12 | 4682 | 1979
3445 | EAGLE WEST | 6200 | BELLOY | A | 5 | BELLOY - A - HOME PROJECT | HOME PROJECT | SOLN | 129 | 90 | 116 | 1 |  |  | 0.8883 | 103 | [14 empty] | 2012-12 | 4682 | 1979
3445 | EAGLE WEST | 6200 | BELLOY | A | 5 | BELLOY - A - HOME PROJECT | HOME PROJECT | CAP | 53 | 90 | 47 | 0 | 132 | 31 | 0.8883 | 42 | 117 | 28 | V | 125 | 3.2 | 11 | 26.9 | 346 | Y | 1153 | 16800 | 0.845 | 40.93 | 3 | 2012-12 | 4682 | 1979
3445 | EAGLE WEST | 6200 | BELLOY | A | 6 | BELLOY - A - HOME PROJECT | HOME PROJECT | SOLN | 85 | 50 | 42 | 0 | 0 | 42 | 0.8532 | 36 | 0 | 36 | D | 0 | 0 |  |  | 346 | Y | 1153 | [5 empty] | 4682 | 1979
3445 | EAGLE WEST | 6200 | BELLOY | A | 7 | BELLOY - A - ANDERSON GASCAP PROJECT | ANDERSON GASCAP PROJECT |  | 274 | 90 | 247 | 1 | 171 | 76 | 0.8845 | 218 | 151 | 67 | V | 259 | 5.8 | 13.2 | 15.3 | 346 | Y | 1149 | 16800 | 0.845 | 42.074 | 1 |  | 4682 | 1979
3445 | EAGLE WEST | 6200 | BELLOY | B | 0 | BELLOY - B |  |  | 84 | 37.1 | 31 | 0 | 31 | 0 | 0.8699 | 27 | 27 | 0 | V | 234 | 2.8 | 12.2 | 34.5 | 346 | Y | 1171 | 16829 | 0.861 | 39.65 | 1 |  | 4659 | 1979
3445 | EAGLE WEST | 6200 | BELLOY | C | 2 | BELLOY - C - DEVON PROJECT | DEVON PROJECT | SOLN | 89 | 90 | 80 | 1 | 57 | 23 | 0.872 | 70 | 50 | 20 | D | 0 | 3.8 |  |  | 344 | Y | 881 |  |  |  | 2 | 2007-12 | 7476 | 1990
3445 | EAGLE WEST | 6200 | BELLOY | D | 0 | BELLOY - D |  | SOLN | 51 | 90 | 46 | 4 | 42 | 4 | 0.871 | 40 | 36 | 4 | V | 195 | 4 |  |  | 339 | Y | 1162 |  |  | 44.5236 | 4 | 2012-12 | 11373 | 1999
3445 | EAGLE WEST | 7250 | KISKATINAW | A | 0 | KISKATINAW - A |  |  | 135 | 25 | 34 | 0 | 0 | 34 | 0.9087 | 31 | 0 | 31 | V | 274 | 5.8 | 7.5 | 29 | 344 | N | 1190 | 16789 | 0.87 |  | 0 |  | 5483 | 1980
3445 | EAGLE WEST | 7250 | KISKATINAW | B | 0 | KISKATINAW - B |  |  | 8 | 67.3 | 5 | 0 | 5 | 0 | 0.9087 | 5 | 5 | 0 | M | 0 | 3.6 | 8.5 | 19.4 | 346 | Y | 1191 | 16997 | 0.877 |  | 1 | 2012-12 | 4808 | 1979
3445 | EAGLE WEST | 7250 | KISKATINAW | D | 0 | KISKATINAW - D |  |  | 175 | 90 | 157 | 0 | 146 | 11 | 0.9103 | 143 | 133 | 10 | D | 259 |  | 6.5 | 38.2 | 345 | Y | 1198 | 16792 | 0.885 | 39.22 | 1 | 2011-12 | 4682 | 1993
3445 | EAGLE WEST | 7250 | KISKATINAW | F | 0 | KISKATINAW - F |  |  | 240 | 1.4 | 3 | 0 | 3 | 0 | 0.9087 | 3 | 3 | 0 | X | 259 | 8.2 | 9.4 | 23.2 | 344 | Y | 1172 | 16552 | 0.875 |  | 0 | 2010-12 | 3382 | 1973
3445 | EAGLE WEST | 7250 | KISKATINAW |  | 0 | KISKATINAW |  |  | 14 | 50 | 7 | 0 | 7 | 0 | 0.9157 | 6 | 6 | 0 | D |  |  |  |  | 345 | Y | 1183 | 7316 | 0.922 | 38.93 | 1 | 2009-12 | 4470 | 1978
3450 | EKWAN | 2600 | BLUESKY | A | 0 | BLUESKY - A |  |  | 262 | 80 | 210 | 7 | 130 | 80 | 0.8492 | 178 | 110 | 68 | V | 2557 | 2.3 | 19 | 41.7 | 301 | Y | 10 | 3901 | 0.916 | 40.814 | 9 | 2009-12 | 15263 | 2003
3450 | EKWAN | 7400 | DEBOLT | B | 0 | DEBOLT - B |  |  | 324 | 32.4 | 105 | 0 | 105 | 0 | 0.8326 | 87 | 87 | 0 | M | 0 | 2.4 | 10.2 | 27.4 | 307 | Y | 76 | 6020 | 0.89 | 39.88 | 1 | 2008-12 | 15829 | 2003
3450 | EKWAN | 7400 | DEBOLT | C | 0 | DEBOLT - C |  |  | 54 | 10.63 | 6 | 0 | 6 | 0 | 0.827 | 5 | 5 | 0 | V | 270 | 3.5 | 12.6 | 22.3 | 306 | Y | 69 | 5575 | 0.894 |  | 1 | 2010-12 | 12633 | 2000
3450 | EKWAN | 7400 | DEBOLT |  | 0 | DEBOLT |  |  | 226 | 50 | 113 | 0 | 103 | 10 | 0.8242 | 93 | 85 | 8 | D | 1080 |  | 15.5 | 21.7 | 306 | Y | 61 | 5947 | 0.891 | 39.665 | 5 | 2009-12
3450 | EKWAN | 7450 | ELKTON | A | 0 | ELKTON - A |  |  | 483 | 90 | 435 | 13 | 194 | 241 | 0.8487 | 369 | 165 | 204 | V | 3370 | 4.2 | 12.7 | 33.2 | 301 | Y | 18 | 3901 | 0.916 | 40.7541 | 12 | 2006-12 | 15941 | 2003
3450 | EKWAN | 7700 | BANFF | A | 0 | BANFF - A |  |  | 34 | 70 | 24 | 1 | 16 | 8 | 0.8616 | 21 | 13 | 8 | D | 100 |  | 16.5 | 23.9 | 294 | Y | 171 | 4840 | 0.885 | 41.2 | 1 | 2010-12 | 897 | 1962
3450 | EKWAN | 8150 | KAKISA | A | 0 | KAKISA - A |  |  | 1180 | 90 | 1062 | 36 | 681 | 381 | 0.8529 | 905 | 581 | 324 | D | 3194 | 0 | 6.2 | 33.5 | 357 | Y | 714 | 6784 | 0.914 | 44.7649 | 18 | 2010-12 | 4688 | 1979
3450 | EKWAN | 8150 | KAKISA | E | 0 | KAKISA - E |  |  | 56 | 90 | 51 | 1 | 22 | 29 | 0.8474 | 43 | 19 | 24 | V | 410 | 4.6 | 6.1 | 25 | 334 | Y | 675 | 6994 | 0.91 | 39.12 | 1 | 2002-12 | 12508 | 2000
3450 | EKWAN | 8150 | KAKISA | F | 0 | KAKISA - F |  |  | 291 | 90 | 262 | 5 | 72 | 190 | 0.8559 | 224 | 62 | 162 | V | 1911 | 6.2 | 5.6 | 32.6 | 322 | Y | 623 | 6477 | 0.878 |  | 4 | 2007-12 | 17144 | 2004
3450 | EKWAN | 8150 | KAKISA | G | 0 | KAKISA - G |  |  | 10 | 70 | 7 | 0 | 4 | 3 | 0.8321 | 6 | 4 | 2 | D | 269 |  | 7.2 | 25.6 | 328 | Y | 629 | 6873 | 0.912 |  | 2 | 2014-12 | 20109 | 2006
3450 | EKWAN | 8200 | JEAN MARIE | A | 0 | JEAN MARIE - A |  |  | 1422 | 80 | 1138 | 45 | 898 | 240 | 0.837 | 952 | 752 | 200 | D | 18829 | 0 | 6.2 | 22.2 | 335 | Y | 840 | 8036 | 0.899 | 38.8918 | 43 | 2010-12 | 9199 | 1995
3450 | EKWAN | 8200 | JEAN MARIE | B | 0 | JEAN MARIE - B |  |  | 4 | 80 | 3 | 0 | 1 | 2 | 0.8474 | 3 | 1 | 2 | V | 272 | 0.7 | 3.9 | 14 | 351 | Y | 978 | 7134 | 0.925 |  | 1 | 2003-12 | 12642 | 2000
3450 | EKWAN | 8200 | JEAN MARIE | C | 0 | JEAN MARIE - C |  |  | 219 | 90 | 197 | 10 | 168 | 29 | 0.8541 | 168 | 144 | 24 | V | 4442 | 2.1 | 4 | 35.4 | 334 | Y | 756 | 9253 | 0.868 | 40.8 | 13 | 2008-12 | 15263 | 2003
3450 | EKWAN | 8200 | JEAN MARIE | D | 0 | JEAN MARIE - D |  |  | 72 | 85 | 61 | 0 | 0 | 61 | 0.8511 | 52 | 0 | 52 | V | 379 | 3.4 | 8.8 | 7.5 | 337 | N | 783 | 7414 | 0.909 | 41.5537 | 0 | 2009-12 | 16974 | 2004
3450 | EKWAN | 8200 | JEAN MARIE |  | 0 | JEAN MARIE |  |  | 136 | 90 | 123 | 4 | 69 | 54 | 0.8466 | 104 | 58 | 46 | D | 1076 |  |  |  | 333 | Y |  | 7739 | 0.903 |  | 4 | 2010-12 | 17143 | 2004
3450 | EKWAN | 8400 | SLAVE POINT | A | 0 | SLAVE POINT - A |  |  | 317 | 7.13 | 23 | 0 | 23 | 0 | 0.7463 | 17 | 17 | 0 | X | 86 | 44.5 | 6.7 | 17.2 | 376 | Y | 1407 | 18009 | 0.913 | 37.43 | 1 | 2014-12 | 3933 | 1977
3450 | EKWAN | 8400 | SLAVE POINT | B | 0 | SLAVE POINT - B |  |  | 111 | 34 | 38 | 0 | 38 | 0 | 0.8237 | 31 | 31 | 0 | X | 86 | 17.1 | 6.6 | 17.4 | 382 | Y | 1389 | 17327 | 0.928 |  | 1 |  | 4230 | 1978
3450 | EKWAN | 8400 | SLAVE POINT | C | 0 | SLAVE POINT - C |  |  | 192 | 65 | 125 | 0 | 1 | 124 | 0.7375 | 92 | 1 | 91 | V | 269 | 3 | 20 | 15 | 373 | Y | 1356 | 16857 | 0.919 | 37.08 | 1 | 2006-12 | 17289 | 2004
3450 | EKWAN | 8400 | SLAVE POINT | D | 0 | SLAVE POINT - D |  |  | 326 | 65 | 212 | 0 | 0 | 212 | 0.763 | 162 | 0 | 162 | V | 269 | 5 | 20 | 15 | 368 | Y | 1351 | 16955 | 0.919 | 36.8 | 0 | 2005-12 | 17290 | 2005
3453 | ELBOW CREEK | 7400 | DEBOLT | A | 0 | DEBOLT - A |  |  | 181 | 25 | 45 | 0 | 0 | 45 | 0.7871 | 36 | 0 | 36 | V | 200 | 13.8 | 7 | 43 | 362 | N | 1109 | 19262 | 0.92 |  | 0 | 2010-12 | 6506 | 1986
3453 | ELBOW CREEK | 7400 | DEBOLT | B | 0 | DEBOLT - B |  |  | 453 | 90 | 408 | 0 | 281 | 127 | 0.7665 | 313 | 216 | 97 | D | 0 | 16.5 | 4 | 18 | 353 | Y | 1260 | 21356 | 0.918 | 37.8 | 1 | 2010-12 | 8885 | 1995
3453 | ELBOW CREEK | 7400 | DEBOLT | C | 0 | DEBOLT - C |  |  | 955 | 50 | 478 | 0 | 380 | 98 | 0.7891 | 377 | 300 | 77 | M | 281 |  | 5 | 14.5 | 339 | Y | 985 | 16538 | 0.887 | 37.8 | 1 | 2010-12 | 16868 | 2004
3455 | ELLEH | 7700 | BANFF |  | 0 | BANFF |  |  | 14 | 70 | 10 | 0 | 8 | 2 | 0.8603 | 8 | 7 | 1 | D | 271 |  |  |  | 323 | Y | 0 | 6460 | 0.887 | 43.3 | 1 | 2013-12 | 14629 | 2002
3455 | ELLEH | 8200 | JEAN MARIE | B | 0 | JEAN MARIE - B |  |  | 4623 | 90 | 4160 | 155 | 2806 | 1354 | 0.8336 | 3468 | 2339 | 1129 | D |  |  | 7.7 | 36.1 | 353 | Y | 1111 | 12411 | 0.907 | 37.8447 | 139 | 2015-12 | 13819 | 2001
3455 | ELLEH | 8200 | JEAN MARIE | D | 0 | JEAN MARIE - D |  |  | 29 | 70 | 20 | 1 | 17 | 3 | 0.8378 | 17 | 14 | 3 | D | 542 |  | 4.5 | 34.4 | 322 | Y | 1067 | 10840 | 0.868 | 38.25 | 2 | 2010-12 | 20432 | 2006
3455 | ELLEH | 8400 | SLAVE POINT | A | 0 | SLAVE POINT - A |  |  | 183 | 75 | 137 | 0 | 0 | 137 | 0.8019 | 110 | 0 | 110 | V | 200 | 6.8 | 10.1 | 11 | 376 | N | 1525 | 18009 | 0.91 |  | 0 |  | 5527 | 1981
3455 | ELLEH | 8600 | PINE POINT | A | 0 | PINE POINT - A |  |  | 43 | 90 | 38 | 0 | 31 | 7 | 0.7523 | 29 | 23 | 6 | D |  | 48 | 9 | 13 | 387 | Y | 1769 | 21827 | 0.949 |  | 1 | 2014-12 | 15156 | 2003
3457 | ELLEH NORTH | 8400 | SLAVE POINT | A | 0 | SLAVE POINT - A |  |  | 629 | 80 | 503 | 0 | 107 | 396 | 0.7681 | 386 | 82 | 304 | V | 269 | 25 | 8 | 15 | 385 | Y | 1461 | 17994 | 0.967 | 36.47 | 2 |  | 4343 | 1978
3457 | ELLEH NORTH | 8400 | SLAVE POINT | B | 0 | SLAVE POINT - B |  |  | 112 | 5.5 | 6 | 0 | 6 | 0 | 0.7847 | 5 | 5 | 0 | X | 259 | 4 | 8.4 | 14.6 | 378 | Y | 1510 | 18860 | 0.94 |  | 1 | 2002-12 | 4699 | 1979
3460 | ELM | 2600 | BLUESKY | A | 0 | BLUESKY - A |  |  | 21 | 90 | 19 | 0 | 13 | 6 | 0.8783 | 17 | 12 | 5 | V | 259 | 2.1 | 10.2 | 41.1 | 331 | Y | 242 | 6767 | 0.896 | 43.66 | 2 | 2002-12 | 5486 | 1981
3460 | ELM | 2700 | GETHING | B | 4 | GETHING - B - PENGROWTH PROJECT | PENGROWTH PROJECT | SOLN | 192 | 18 | 35 | 0 |  |  | 0.8351 | 29 | [14 empty] | 2015-12 | 9671 | 1996
3460 | ELM | 2700 | GETHING | B | 4 | GETHING - B - PENGROWTH PROJECT | PENGROWTH PROJECT | CAP | 77 | 70 | 54 | 0 | 87 | 2 | 0.8351 | 45 | 72 | 2 | V | 333 | 3.5 | 12.8 | 29.4 | 332 | Y | 331 | 7449 | 0.872 | 49.7283 | 21 | 2015-12 | 9671 | 1996
3460 | ELM | 2700 | GETHING | E | 0 | GETHING - E |  |  | 89 | 60 | 53 | 0 | 49 | 4 | 0.8782 | 47 | 43 | 4 | D |  | 9 | 14.5 | 29.6 | 331 | Y | 327 | 7825 | 0.875 | 43.53 | 1 | 2015-12 | 11394 | 1998
3460 | ELM | 2700 | GETHING | F | 0 | GETHING - F |  | SOLN | 174 | 50 | 87 | 0 | 1 | 86 | 0.8376 | 73 | 1 | 72 | V | 70 | 12.3 |  |  | 330 | Y | 330 |  |  | 48.68 | 1 | 2014-12 | 11711 | 1999
3460 | ELM | 2700 | GETHING | G | 0 | GETHING - G |  |  | 103 | 85 | 88 | 0 | 35 | 53 | 0.8731 | 77 | 31 | 46 | V | 280 | 3.5 | 15.4 | 13.4 | 324 | Y | 314 | 7782 | 0.865 | 44.06 | 1 |  | 9818 | 1998
3460 | ELM | 2700 | GETHING |  | 0 | GETHING |  |  | 3 | 80 | 2 | 0 | 0 | 2 | 0.8788 | 2 | 0 | 2 | D |  |  |  |  | 325 | Y | 255 | 6937 |  | 43.53 | 0 | 2013-12 | 9503 | 1997
3460 | ELM | 4610 | A MARKER/BASE OF LIME |  | 0 | A MARKER/BASE OF LIME |  |  | 2 | 75 | 1 | 0 | 1 | 0 | 0.8679 | 1 | 1 | 0 | D |  |  |  |  | 327 | Y |  | 6780 |  |  | 1 | 2012-12 | 8385 | 1994
3460 | ELM | 4800 | HALFWAY | A | 2 | HALFWAY - A - MURPHY PROJECT #1 | MURPHY PROJECT #1 | SOLN | 62 | 90 | 56 | 1 |  |  | 0.8557 | 48 | [14 empty] | 2013-12 | 2856 | 1971
3460 | ELM | 4800 | HALFWAY | A | 2 | HALFWAY - A - MURPHY PROJECT #1 | MURPHY PROJECT #1 | CAP | 265 | 90 | 239 | 0 | 276 | 19 | 0.8557 | 204 | 236 | 16 | V | 663 | 2.9 | 21.4 | 19.5 | 326 | Y | 323 | 7961 | 0.868 | 45.4669 | 5 | 2013-12 | 2856 | 1971
3460 | ELM | 4800 | HALFWAY | C | 4 | HALFWAY - C - ENCAL PROJECT | ENCAL PROJECT | SOLN | 39 | 90 | 35 | 0 |  |  | 0.8244 | 29 | [14 empty] | 2011-12 | 6471 | 1986
3460 | ELM | 4800 | HALFWAY | C | 4 | HALFWAY - C - ENCAL PROJECT | ENCAL PROJECT | CAP | 29 | 90 | 26 | 0 | 53 | 8 | 0.8244 | 21 | 43 | 7 | D | 0 | 3 | 24.2 | 22.6 | 329 | Y | 340 | 8188 | 0.855 | 49.39 | 1 | 2011-12 | 6471 | 1986
3460 | ELM | 4800 | HALFWAY | E | 0 | HALFWAY - E |  |  | 97 | 80 | 77 | 0 | 2 | 75 | 0.8887 | 69 | 1 | 68 | V | 279 | 2.8 | 20.6 | 18.4 | 325 | Y | 285 | 7359 | 0.876 | 42.27 | 1 |  | 9188 | 1995
3460 | ELM | 4800 | HALFWAY | F | 0 | HALFWAY - F |  |  | 109 | 85 | 93 | 0 | 5 | 88 | 0.8794 | 82 | 4 | 78 | V | 280 | 4.7 | 14.8 | 21.2 | 331 | Y | 322 | 7278 | 0.878 | 43.21 | 1 |  | 9257 | 1995
3460 | ELM | 4800 | HALFWAY | G | 0 | HALFWAY - G |  |  | 106 | 50 | 53 | 0 | 8 | 45 | 0.8827 | 47 | 7 | 40 | V | 279 | 2.8 | 20.4 | 16.6 | 326 | Y | 304 | 7676 | 0.843 | 43.21 | 1 |  | 9503 | 1996
3465 | ESKAI | 8200 | JEAN MARIE | A | 0 | JEAN MARIE - A |  |  | 2562 | 30 | 769 | 28 | 451 | 318 | 0.8465 | 651 | 382 | 269 | V | 6028 | 6.2 | 6.5 | 32.3 | 353 | Y | 1241 | 17424 | 0.901 | 39.4655 | 35 | 2009-12 | 15420 | 2003
3480 | EVIE BANK | 8600 | PINE POINT | A | 0 | PINE POINT - A |  |  | 154 | 10 | 15 | 0 | 3 | 12 | 0.7558 | 12 | 3 | 9 | V | 89 | 35 | 4 | 15 | 393 | Y | 1549 | 19021 | 0.945 | 33.52 | 1 | 2009-12 | 9032 | 2000
3490 | FEDERAL | 7400 | DEBOLT | A | 0 | DEBOLT - A |  |  | 535 | 90 | 481 | 3 | 472 | 9 | 0.8934 | 430 | 422 | 8 | D | 0 | 30 | 2 | 25 | 330 | Y |  | 28500 | 0.889 | 37.54 | 1 | 2014-12 | 9940 | 1997
3490 | FEDERAL | 7400 | DEBOLT | B | 0 | DEBOLT - B |  |  | 380 | 25 | 95 | 0 | 0 | 95 | 0.8796 | 84 | 0 | 84 | V | 287 | 30 | 2 | 10 | 330 | Y | 1570 | 25824 | 0.907 |  | 0 | 2007-12 | 13292 | 2001
3490 | FEDERAL | 7400 | DEBOLT | C | 0 | DEBOLT - C |  |  | 2743 | 90 | 2468 | 57 | 882 | 1586 | 0.9084 | 2242 | 801 | 1441 | D | 287 | 0 | 2.5 | 10 | 341 | Y | 1307 | 30704 | 0.965 | 37.91 | 1 | 2010-12 | 20411 | 2007
3510 | FARRELL CREEK WEST | 2700 | GETHING | A | 0 | GETHING - A |  |  | 88 | 10 | 9 | 0 | 3 | 6 | 0.8518 | 7 | 2 | 5 | D | 682 |  |  |  | 309 | Y | 107 | 12562 | 0.918 | 18.04 | 7 | 2010-12 | 20521 | 2005
3520 | FIREBIRD | 2600 | BLUESKY | A | 0 | BLUESKY - A |  |  | 455 | 90 | 410 | 9 | 363 | 47 | 0.8728 | 358 | 317 | 41 | V | 3942 | 1.4 | 14.7 | 26.2 | 326 | Y | 280 | 7699 | 0.883 | 23.5538 | 9 | 2012-12 | 5199 | 1980
3520 | FIREBIRD | 2600 | BLUESKY | F | 2 | BLUESKY - F - PENN WEST PROJECT | PENN WEST PROJECT | SOLN | 5 | 90 | 5 | 0 | 3 | 2 | 0.8622 | 4 | 3 | 1 | V | 70 | 2 |  |  | 317 | Y | 301 |  |  | 44.84 | 1 | 2013-12 | 8023 | 1993
3520 | FIREBIRD | 2600 | BLUESKY | H | 0 | BLUESKY - H |  |  | 102 | 90 | 92 | 2 | 81 | 11 | 0.8588 | 79 | 69 | 10 | D |  | 1.2 | 11.1 | 38.7 | 322 | Y | 295 | 7297 | 0.873 | 43.6196 | 3 | 2011-12 | 11069 | 1998
3520 | FIREBIRD | 2700 | GETHING | B | 0 | GETHING - B |  |  | 16 | 92.5 | 14 | 0 | 14 | 0 | 0.8652 | 12 | 12 | 0 | M | 0 | 4.3 | 16.5 | 36 | 322 | Y | 312 | 7681 | 0.865 | 42.1648 | 1 |  | 707 | 1961
3520 | FIREBIRD | 2700 | GETHING | C | 0 | GETHING - C |  |  | 3 | 80 | 3 | 0 | 1 | 2 | 0.5854 | 2 | 1 | 1 | D | [5 empty] | Y |  |  |  | 45.34 | 1 | 2014-12
3520 | FIREBIRD | 2700 | GETHING |  | 0 | GETHING |  |  | 13 | 80 | 10 | 0 | 5 | 5 | 0.8761 | 9 | 4 | 5 | D | 281 |  |  |  | 321 | Y | 325 | 7266 | 0.868 | 43.48 | 1 | 2010-12 | 15869 | 2005
3540 | FIREWEED | 2600 | BLUESKY | A | 0 | BLUESKY - A |  |  | 347 | 90 | 312 | 0 | 289 | 23 | 0.8539 | 267 | 247 | 20 | M | 0 | 2.9 | 10.4 | 33.5 | 326 | Y | 340 | 9168 | 0.84 | 45.833 | 3 | 2006-12 | 3071 | 1972
3540 | FIREWEED | 2600 | BLUESKY | B | 0 | BLUESKY - B |  |  | 922 | 90 | 830 | 9 | 612 | 218 | 0.8596 | 713 | 526 | 187 | D | 0 | 2 | 13.5 | 23.5 | 326 | Y | 340 | 9062 | 0.836 | 45.7412 | 9 | 2005-12 | 4150 | 1978
3540 | FIREWEED | 2600 | BLUESKY |  | 0 | BLUESKY |  |  | 6 | 90 | 5 | 0 | 5 | 0 | 0.848 | 4 | 4 | 0 | D | 0 |  |  |  | 326 | Y | 354 | 9062 | 0.843 | 44.6 | 1 | 2010-12 | 8204 | 1998
3540 | FIREWEED | 2900 | DUNLEVY | A | 0 | DUNLEVY - A |  | SOLN | 2 | 50 | 1 | 0 |  |  | 0.8591 | 1 | [14 empty] | 2002-12 | 7123 | 1997
3540 | FIREWEED | 2900 | DUNLEVY | A | 0 | DUNLEVY - A |  | CAP | 2000 | 90 | 1800 | 7 | 1346 | 455 | 0.8591 | 1546 | 1157 | 390 | M | 0 | 7.3 | 8 | 34.9 | 329 | Y | 393 | 9225 | 0.851 | 44.3414 | 16 | 2002-12 | 2993 | 1971
3540 | FIREWEED | 2900 | DUNLEVY | B | 0 | DUNLEVY - B |  |  | 682 | 85 | 580 | 0 | 533 | 47 | 0.8616 | 499 | 459 | 40 | M | 0 | 2.9 | 10.1 | 18.8 | 328 | Y | 387 | 9115 | 0.848 |  | 2 | 2004-12 | 1201 | 1962
3540 | FIREWEED | 2900 | DUNLEVY | C | 0 | DUNLEVY - C |  |  | 417 | 80 | 334 | 0 | 318 | 16 | 0.865 | 289 | 275 | 14 | M | 0 | 5.1 | 11.8 | 32 | 329 | Y | 386 | 9280 | 0.863 |  | 1 | 2012-12 | 497 | 1959
3540 | FIREWEED | 2900 | DUNLEVY | D | 0 | DUNLEVY - D |  | SOLN | 21 | 50 | 10 | 0 |  |  | 0.8501 | 9 | [14 empty] | 2002-12 | 455 | 1959
3540 | FIREWEED | 2900 | DUNLEVY | D | 0 | DUNLEVY - D |  | CAP | 974 | 90 | 876 | 5 | 835 | 51 | 0.8501 | 745 | 709 | 45 | D | 0 | 9.4 | 8.9 | 35.7 | 329 | Y | 400 | 9177 | 0.862 | 44.0492 | 8 | 2002-12 | 455 | 1959
3540 | FIREWEED | 2900 | DUNLEVY | H | 0 | DUNLEVY - H |  |  | 893 | 90 | 804 | 5 | 465 | 339 | 0.8625 | 694 | 401 | 293 | M | 0 | 6.8 | 9.2 | 27.3 | 329 | Y | 400 | 9484 | 0.83 | 43.56 | 9 | 2004-12 | 4484 | 1978
3540 | FIREWEED | 2900 | DUNLEVY | H | 2 | DUNLEVY - H - CNRL PROJECT | CNRL PROJECT |  | 358 | 90 | 322 | 2 | 295 | 27 | 0.8556 | 275 | 253 | 22 | D |  |  |  |  | 329 | Y | 391 | 9484 | 0.83 | 42.45 | 1 | 2004-12 | 4484 | 1978
3540 | FIREWEED | 2900 | DUNLEVY | L | 2 | DUNLEVY - L - CREW ENERGY PROJECT | CREW ENERGY PROJECT | SOLN | 41 | 50 | 20 | 0 | 7 | 13 | 0.3996 | 8 | 3 | 5 | V | 147 | 3.7 |  |  | 329 | Y | 411 |  |  | 42.9929 | 2 | 2015-12 | 4503 | 1978
3540 | FIREWEED | 2900 | DUNLEVY | M | 0 | DUNLEVY - M |  |  | 40 | 95 | 38 | 0 | 37 | 1 | 0.8788 | 33 | 32 | 1 | D | 0 | 1.6 | 9.4 | 40.3 | 330 | Y | 411 | 9164 | 0.851 |  | 1 | 2006-12 | 3240 | 1973
3540 | FIREWEED | 2900 | DUNLEVY | O | 0 | DUNLEVY - O |  |  | 53 | 50 | 26 | 0 | 2 | 24 | 0.8745 | 23 | 2 | 21 | V | 283 | 3.5 | 9.4 | 40.3 | 330 | Y | 436 | 9509 | 0.8614 | 41.15 | 1 | 2009-12 | 12787 | 2000
3540 | FIREWEED | 2900 | DUNLEVY | P | 0 | DUNLEVY - P |  |  | 72 | 50 | 36 | 0 | 3 | 33 | 0.8801 | 32 | 2 | 30 | V | 283 | 5 | 9.4 | 40.3 | 331 | Y | 417 | 9150 | 0.867 |  | 1 | 2009-12 | 23208 | 2007
3540 | FIREWEED | 4100 | BALDONNEL | A | 0 | BALDONNEL - A |  |  | 134 | 11.9 | 16 | 0 | 16 | 0 | 0.8585 | 14 | 14 | 0 | X | 860 | 2.2 | 9.4 | 35.4 | 332 | Y | 478 | 11473 | 0.841 |  | 1 | 2002-12 | 1384 | 1963
3540 | FIREWEED | 4100 | BALDONNEL | B | 0 | BALDONNEL - B |  |  | 68 | 3.5 | 2 | 0 | 2 | 0 | 0.8615 | 2 | 2 | 0 | X | 259 | 4.3 | 7.9 | 31.9 | 339 | Y | 478 | 11473 | 0.849 |  | 1 | 2010-12 | 3926 | 1977
3540 | FIREWEED | 4100 | BALDONNEL | E | 0 | BALDONNEL - E |  |  | 363 | 90 | 327 | 0 | 309 | 18 | 0.8518 | 278 | 264 | 14 | M | 0 | 5.9 | 8.2 | 32.1 | 330 | Y | 488 | 11590 | 0.834 | 41.33 | 5 | 2004-12 | 7123 | 1989
3540 | FIREWEED | 4100 | BALDONNEL | E | 2 | BALDONNEL - E - SAMSON PROJECT | SAMSON PROJECT |  | 64 | 90 | 58 | 1 | 54 | 4 | 0.8445 | 49 | 45 | 4 | M |  |  |  |  | 330 | Y | 488 |  |  | 43.5 | 2 | 2005-12 | 7123 | 1989
3540 | FIREWEED | 4100 | BALDONNEL | G | 0 | BALDONNEL - G |  |  | 93 | 90 | 84 | 0 | 13 | 71 | 0.8404 | 70 | 11 | 59 | V | 283 | 5 | 9 | 35 | 332 | Y | 474 | 11121 | 0.848 | 42.48 | 1 | 2009-12 | 14349 | 2008
3540 | FIREWEED | 4100 | BALDONNEL |  | 0 | BALDONNEL |  |  | 48 | 80 | 39 | 0 | 35 | 4 | 0.8366 | 32 | 29 | 3 | D |  |  |  |  | 332 | Y | 478 | 11837 | 0.841 | 41.66 | 3 | 2009-12 | 11462 | 2002
3540 | FIREWEED | 4575 | INGA | A | 0 | INGA - A |  |  | 188 | 50 | 94 | 3 | 63 | 31 | 0.8345 | 79 | 52 | 27 | V | 284 | 2 | 23.5 | 8.6 | 333 | Y | 640 | 15282 | 0.845 | 42.34 | 1 | 2003-12 | 7123 | 1989
3540 | FIREWEED | 4575 | INGA | B | 0 | INGA - B |  |  | 356 | 90 | 320 | 0 | 58 | 262 | 0.8892 | 285 | 52 | 233 | D | 284 |  | 6.8 | 19 | 332 | Y | 646 | 14422 | 0.845 | 42.51 | 1 | 2010-12 | 20945 | 2006
3540 | FIREWEED | 4800 | HALFWAY | A | 0 | HALFWAY - A |  |  | 217 | 90 | 195 | 0 | 185 | 10 | 0.8302 | 162 | 153 | 9 | D | 0 | 6.7 | 12.1 | 30.5 | 343 | Y | 734 | 12827 | 0.805 | 44.39 | 3 | 2007-12 | 507 | 1960
3540 | FIREWEED | 4800 | HALFWAY | B | 0 | HALFWAY - B |  |  | 223 | 90 | 200 | 0 | 6 | 194 | 0.7758 | 155 | 5 | 150 | V | 283 | 10.4 | 10.1 | 39 | 336 | Y | 735 | 11991 | 0.827 | 44.73 | 1 | 2005-12 | 10630 | 1998
3540 | FIREWEED | 4805 | LOWER HALFWAY | A | 2 | LOWER HALFWAY - A - CNRL PROJECT | CNRL PROJECT | SOLN | 653 | 50 | 327 | 5 | 89 | 238 | 0.8094 | 264 | 72 | 192 | V | 994 | 15.3 |  |  | 337 | Y | 727 |  |  | 45.208 | 21 | 2012-12 | 9767 | 1996
3540 | FIREWEED | 4805 | LOWER HALFWAY | B | 0 | LOWER HALFWAY - B |  |  | 43 | 80 | 34 | 1 | 23 | 11 | 0.8259 | 28 | 19 | 9 | D |  | 11.8 | 7.2 | 26.7 | 336 | Y | 753 | 13138 | 0.805 | 46.4 | 4 | 2014-12 | 18733 | 2005
3540 | FIREWEED | 4900 | DOIG | A | 2 | DOIG - A - SAMSON PROJECT | SAMSON PROJECT | SOLN | 17 | 50 | 9 | 0 | 3 | 6 | 0.8536 | 7 | 2 | 5 | M | 0 | 15.5 |  |  | 344 | Y | 823 |  |  | 45.7838 | 2 | 2004-12 | 4369 | 1978
3540 | FIREWEED | 4900 | DOIG | B | 3 | DOIG - B - PETRO-CAN PROJECT | PETRO-CAN PROJECT | SOLN | 6 | 50 | 3 | 0 | 1 | 2 | 0.8767 | 3 | 1 | 2 | M | 0 | 5.6 |  |  | 344 | Y | 823 |  |  |  | 0 |  | 4454 | 1978
3540 | FIREWEED | 4900 | DOIG | C | 0 | DOIG - C |  |  | 1938 | 90 | 1745 | 47 | 1039 | 706 | 0.8241 | 1438 | 856 | 582 | V | 2574 | 7.2 | 5.4 | 15.2 | 334 | Y | 762 | 21032 | 0.784 | 45.7038 | 34 | 2007-12 | 12963 | 2000
3540 | FIREWEED | 7400 | DEBOLT | A | 0 | DEBOLT - A |  |  | 199 | 3.5 | 7 | 0 | 7 | 0 | 0.9063 | 6 | 6 | 0 | X | 259 | 15.5 | 4 | 23 | 347 | Y | 1085 | 17044 | 0.87 |  | 1 | 2002-12 | 507 | 1960
3540 | FIREWEED | 7400 | DEBOLT | B | 0 | DEBOLT - B |  |  | 15 | 35 | 5 | 0 | 4 | 1 | 0.9064 | 5 | 4 | 1 | M | 0 | 3.4 | 5.6 | 25.2 | 347 | Y | 1081 | 17030 | 0.87 | 39.229 | 1 |  | 2993 | 1971
3560 | FLATROCK | 2700 | GETHING | A | 0 | GETHING - A |  |  | 61 | 90 | 55 | 0 | 3 | 52 | 0.8935 | 49 | 3 | 46 | V | 259 | 2 | 15.8 | 28.7 | 325 | Y | 390 | 10139 | 0.851 |  | 1 | 2005-12 | 5337 | 1980
3560 | FLATROCK | 2700 | GETHING | B | 0 | GETHING - B |  |  | 141 | 90 | 127 | 0 | 4 | 123 | 0.885 | 113 | 4 | 109 | V | 259 | 4.3 | 17.9 | 17.8 | 321 | Y | 292 | 8504 | 0.873 | 40.39 | 1 |  | 9912 | 1997
3560 | FLATROCK | 2700 | GETHING | C | 0 | GETHING - C |  |  | 359 | 90 | 324 | 5 | 244 | 80 | 0.8047 | 260 | 196 | 64 | V | 518 | 7.5 | 13.4 | 32.4 | 327 | Y | 388 | 10030 | 0.854 | 41.28 | 3 | 2003-12 | 5148 | 1980
3560 | FLATROCK | 2800 | CADOMIN | A | 0 | CADOMIN - A |  |  | 2 | 70 | 1 | 0 | 1 | 0 | 0.879 | 1 | 1 | 0 | D | 259 | 23 | 20 | 21.6 | 322 | N | 407 | 10108 | 0.862 | 40.57 | 1 | 2014-12 | 9912 | 1997
3560 | FLATROCK | 2800 | CADOMIN | B | 0 | CADOMIN - B |  |  | 1 | 75 | 1 | 0 | 1 | 0 | 0.8054 | 1 | 1 | 0 | X | 338 | 7.9 | 17.6 | 45.9 | 324 | Y | 436 | 10234 | 0.867 | 39.67 | 2 | 2014-12 | 10524 | 1997
3560 | FLATROCK | 2900 | DUNLEVY | A | 0 | DUNLEVY - A |  |  | 109 | 60 | 65 | 0 | 0 | 65 | 0.9058 | 59 | 0 | 59 | V | 150 | 5 | 18.9 | 27 | 326 | N | 415 | 10158 | 0.84 |  | 0 |  | 5337 | 1980
3560 | FLATROCK | 2900 | DUNLEVY |  | 0 | DUNLEVY |  |  | 137 | 90 | 123 | 0 | 69 | 54 | 0.8814 | 109 | 61 | 48 | D |  |  |  |  | 321 | Y | 375 | 9245 | 0.866 | 40.1 | 1 | 2012-12 | 4190 | 1997
3560 | FLATROCK | 4510 | SIPHON | A | 0 | SIPHON - A |  |  | 170 | 85 | 145 | 0 | 132 | 13 | 0.8015 | 116 | 105 | 11 | M | 0 | 3.4 | 11.4 | 37.6 | 326 | Y | 556 | 11445 | 0.85 |  | 2 |  | 1954 | 1966
3560 | FLATROCK | 4510 | SIPHON | B | 0 | SIPHON - B |  |  | 104 | 24.7 | 26 | 0 | 26 | 0 | 0.8816 | 23 | 23 | 0 | M | 0 | 4.6 | 16.2 | 26 | 328 | Y | 559 | 11445 | 0.816 | 40.33 | 1 |  | 2912 | 1977
3560 | FLATROCK | 4533 | FLATROCK | B | 0 | FLATROCK - B |  | SOLN | 19 | 50 | 9 | 0 | 8 | 1 | 0.8518 | 8 | 7 | 1 | D |  | 1.5 |  |  | 328 | Y | 627 |  |  | 46.18 | 2 | 2015-12 | 7729 | 1991
3560 | FLATROCK | 4535 | BOUNDARY LAKE | B | 0 | BOUNDARY LAKE - B |  | SOLN | 55 | 90 | 49 | 1 | 44 | 5 | 0.8696 | 43 | 38 | 5 | D | 162 | 0 |  |  | 329 | Y | 615 |  |  | 44.29 | 3 | 2015-12 | 4632 | 1979
3560 | FLATROCK | 4535 | BOUNDARY LAKE |  | 0 | BOUNDARY LAKE |  |  | 8 | 90 | 8 | 0 | 6 | 2 | 0.925 | 7 | 5 | 2 | D |  |  | 31 | 6.8 | 328 | Y | 602 | 10571 | 0.85 | 38.12 | 1 | 2009-12 | 3304 | 1973
3560 | FLATROCK | 4800 | HALFWAY | A | 0 | HALFWAY - A |  |  | 167 | 90 | 150 | 0 | 138 | 12 | 0.8741 | 131 | 120 | 11 | M | 0 | 4.6 | 20.7 | 17.1 | 333 | Y | 774 | 13452 | 0.836 |  | 1 |  | 2516 | 1969
3560 | FLATROCK | 4800 | HALFWAY | B | 0 | HALFWAY - B |  |  | 126 | 85 | 107 | 0 | 103 | 4 | 0.8304 | 89 | 86 | 3 | M | 0 | 6.4 | 10.1 | 26.2 | 333 | Y | 740 | 13376 | 0.833 |  | 1 | 2012-12 | 2760 | 1970
3560 | FLATROCK | 4800 | HALFWAY | D | 0 | HALFWAY - D |  |  | 67 | 85 | 57 | 0 | 36 | 21 | 0.809 | 46 | 29 | 17 | V | 259 | 2.5 | 11.3 | 21.7 | 338 | Y | 765 | 12103 | 0.875 | 40.51 | 1 | 2001-12 | 4632 | 1979
3560 | FLATROCK | 4800 | HALFWAY | E | 2 | HALFWAY - E - ENCAL PROJECT | ENCAL PROJECT | SOLN | 121 | 50 | 60 | 0 |  |  | 0.8591 | 52 | [14 empty] | 2011-12 | 3221 | 1972
3560 | FLATROCK | 4800 | HALFWAY | E | 2 | HALFWAY - E - ENCAL PROJECT | ENCAL PROJECT | CAP | 859 | 70 | 601 | 1 | 622 | 39 | 0.8591 | 517 | 534 | 35 | M | 0 | 3.7 | 13.1 | 29.2 | 333 | Y | 767 | 13339 | 0.774 | 42.22 | 10 | 2011-12 | 3221 | 1972
3560 | FLATROCK | 4800 | HALFWAY | G | 0 | HALFWAY - G |  | SOLN | 24 | 10 | 2 | 0 |  |  | 0.8691 | 2 | [14 empty] | 2014-12
3560 | FLATROCK | 4800 | HALFWAY | G | 0 | HALFWAY - G |  | CAP | 537 | 90 | 483 | 1 | 458 | 27 | 0.8691 | 420 | 397 | 25 | D | 0 | 0 | 11.8 | 30.3 | 333 | Y | 758 | 13341 | 0.824 | 42.11 | 3 | 2014-12 | 2827 | 1971
3560 | FLATROCK | 4800 | HALFWAY | H | 0 | HALFWAY - H |  |  | 27 | 90 | 24 | 0 | 20 | 4 | 0.88 | 21 | 17 | 4 | D | 259 | 0 | 10.4 | 37.2 | 333 | Y | 720 | 12862 | 0.839 | 41.54 | 1 | 2010-12 | 5354 | 1980
3560 | FLATROCK | 4800 | HALFWAY | J | 0 | HALFWAY - J |  |  | 220 | 90 | 198 | 0 | 190 | 8 | 0.8719 | 173 | 166 | 7 | D | 0 | 3 | 15.5 | 15 | 338 | Y | 762 | 11370 | 0.854 | 41.68 | 1 |  | 7766 | 1991
3560 | FLATROCK | 4800 | HALFWAY | J | 3 | HALFWAY - J - CDN FOREST PROJECT | CDN FOREST PROJECT | SOLN | 35 | 50 | 17 | 1 |  |  | 0.8574 | 15 | [14 empty] | 2014-12 | 7766 | 1991
3560 | FLATROCK | 4800 | HALFWAY | J | 3 | HALFWAY - J - CDN FOREST PROJECT | CDN FOREST PROJECT | CAP | 163 | 70 | 114 | 0 | 85 | 46 | 0.8574 | 98 | 73 | 40 | V | 424 | 2.6 | 15.5 | 15 | 338 | Y | 762 | 11370 | 0.854 | 42.2074 | 3 | 2014-12 | 7766 | 1991
3560 | FLATROCK | 4800 | HALFWAY | K | 0 | HALFWAY - K |  |  | 85 | 49 | 42 | 0 | 41 | 1 | 0.8736 | 36 | 36 | 0 | V | 337 | 2.3 | 10.6 | 16.4 | 337 | Y | 737 | 12376 | 0.845 | 41.24 | 1 |  | 6688 | 1987
3560 | FLATROCK | 4800 | HALFWAY | M | 0 | HALFWAY - M |  |  | 249 | 17.1 | 43 | 0 | 42 | 1 | 0.8374 | 36 | 35 | 1 | X | 259 | 4.4 | 18.5 | 11.1 | 331 | Y | 705 | 12930 | 0.837 | 42.88 | 1 | 2003-12 | 8034 | 1993
3560 | FLATROCK | 4800 | HALFWAY | N | 0 | HALFWAY - N |  |  | 135 | 80 | 108 | 0 | 15 | 93 | 0.8762 | 94 | 13 | 81 | V | 259 | 2.5 | 18.5 | 11.1 | 333 | Y | 718 | 12468 | 0.8429 | 42.73 | 1 | 2009-12 | 19381 | 2005
3560 | FLATROCK | 4800 | HALFWAY | O | 0 | HALFWAY - O |  | SOLN | 5 | 90 | 4 | 0 | 2 | 2 | 0.8537 | 4 | 2 | 2 | D |  | 6.1 |  |  | 334 | Y | 720 |  |  | 43.7 | 2 | 2015-12 | 26769 | 2011
3560 | FLATROCK | 5000 | MONTNEY | A | 0 | MONTNEY - A |  |  | 207 | 50 | 103 | 0 | 0 | 103 | 0.8544 | 88 | 0 | 88 | V | 262 | 2.4 | 16.7 | 6.8 | 328 | N | 997 | 19130 | 0.786 | 46.58 | 0 | 2012-12 | 11441 | 1998
3560 | FLATROCK | 6200 | BELLOY | A | 2 | BELLOY - A - INISFAIL PROJECT | INISFAIL PROJECT | SOLN | 41 | 90 | 37 | 3 |  |  | 0.8612 | 32 | [14 empty] | 2012-12 | 7497 | 1991
3560 | FLATROCK | 6200 | BELLOY | A | 2 | BELLOY - A - INISFAIL PROJECT | INISFAIL PROJECT | CAP | 34 | 80 | 27 | 0 | 46 | 18 | 0.8612 | 24 | 40 | 16 | V | 259 | 1.1 | 9.9 | 30.6 | 345 | Y | 1111 | 18843 | 0.886 | 46.82 | 1 | 2012-12 | 7497 | 1991
3560 | FLATROCK | 6200 | BELLOY | B | 0 | BELLOY - B |  |  | 73 | 90 | 66 | 1 | 28 | 38 | 0.8815 | 58 | 25 | 33 | D | 259 |  | 8.8 | 28.8 | 344 | Y | 1086 | 17617 | 0.862 | 41.86 | 1 | 2011-12 | 21234 | 2006
3560 | FLATROCK | 6300 | TAYLOR FLAT |  | 0 | TAYLOR FLAT |  |  | 63 | 90 | 57 | 0 | 0 | 57 | 0.8815 | 50 | 0 | 50 | D | 259 |  |  |  | 344 | Y | 0 | 17617 | 0.862 |  | 0 | 2010-12 | 21234 | 2006
3580 | FLATROCK WEST | 2700 | GETHING |  | 0 | GETHING |  |  | 8 | 80 | 6 | 0 | 5 | 1 | 0.8875 | 6 | 4 | 2 | D |  |  |  |  | 324 | Y | 388 | 9468 | 0.827 |  | 1 | 2012-12 | 13161 | 2000
3580 | FLATROCK WEST | 2900 | DUNLEVY | A | 0 | DUNLEVY - A |  |  | 160 | 0.01 | 0 | 0 | 0 | 0 | 0.9179 | 0 | 0 | 0 | X | 259 | 4.5 | 17.1 | 21.6 | 324 | N | 428 | 10116 | 0.84 |  | 1 | 2014-12 | 4915 | 1979
3580 | FLATROCK WEST | 2900 | DUNLEVY | B | 0 | DUNLEVY - B |  |  | 138 | 90 | 124 | 3 | 59 | 65 | 0.8846 | 110 | 52 | 58 | V | 356 | 3.1 | 15.9 | 18 | 319 | Y | 369 | 9263 | 0.862 | 39.57 | 1 | 2014-12 | 8444 | 1994
3580 | FLATROCK WEST | 4520 | CECIL | A | 0 | CECIL - A |  | SOLN | 119 | 26.5 | 32 | 0 | 31 | 1 | 0 | 0 | 0 | 0 | D |  | 1.6 |  |  | 345 | Y | 567 |  |  | 48.29 | 7 | 2015-12 | 8150 | 1993
3580 | FLATROCK WEST | 4520 | CECIL | B | 0 | CECIL - B |  | SOLN | 14 | 75 | 11 | 0 | 9 | 2 | 0.8381 | 9 | 7 | 2 | D | 0 | 1.5 |  |  | 353 | Y | 558 |  |  | 43.54 | 1 | 2007-12 | 6925 | 1988
3580 | FLATROCK WEST | 4520 | CECIL | C | 2 | CECIL - C - PROGRESS PROJECT | PROGRESS PROJECT | SOLN | 99 | 25 | 25 | 0 |  |  | 0.8332 | 21 | [14 empty] | 2015-12 | 14733 | 2001
3580 | FLATROCK WEST | 4520 | CECIL | C | 2 | CECIL - C - PROGRESS PROJECT | PROGRESS PROJECT | CAP | 6 | 80 | 5 | 0 | 24 | 6 | 0.8332 | 4 | 20 | 5 | V | 65 | 1 | 10 | 30 | 330 | Y | 572 | 10762 | 0.748 | 42.69 | 2 | 2015-12 | 14733 | 2001
3580 | FLATROCK WEST | 4535 | BOUNDARY LAKE | A | 0 | BOUNDARY LAKE - A |  |  | 25 | 80 | 20 | 0 | 7 | 13 | 0.8467 | 17 | 6 | 11 | V | 259 | 1.3 | 10.8 | 50.1 | 321 | Y | 604 | 12771 | 0.822 | 41.76 | 1 | 2003-12 | 14733 | 2001
3580 | FLATROCK WEST | 4800 | HALFWAY | A | 0 | HALFWAY - A |  |  | 207 | 90 | 186 | 0 | 165 | 21 | 0.8356 | 156 | 138 | 18 | D | 0 | 7.6 | 11 | 25 | 333 | Y | 765 | 13205 | 1.019 | 42.3 | 1 | 2010-12 | 3123 | 1975
3580 | FLATROCK WEST | 4800 | HALFWAY | C | 0 | HALFWAY - C |  |  | 711 | 95 | 675 | 0 | 668 | 7 | 0.8658 | 585 | 578 | 7 | M | 0 | 3.7 | 16 | 17.8 | 336 | Y | 746 | 12903 | 0.836 | 42.5151 | 5 | 2012-12 | 6227 | 1985
3580 | FLATROCK WEST | 4800 | HALFWAY | D | 5 | HALFWAY - D - RIGEL PROJECT | RIGEL PROJECT | SOLN | 153 | 75 | 114 | 2 |  |  | 0.8432 | 97 | [14 empty] | 2014-12 | 6735 | 1988
3580 | FLATROCK WEST | 4800 | HALFWAY | D | 5 | HALFWAY - D - RIGEL PROJECT | RIGEL PROJECT | CAP | 1244 | 90 | 1120 | 0 | 249 | 985 | 0.8432 | 944 | 210 | 831 | D | 0 | 3.2 | 18 | 16.7 | 338 | Y | 765 | 12321 | 0.849 | 41.538 | 6 | 2014-12 | 6735 | 1988
3580 | FLATROCK WEST | 4800 | HALFWAY | D | 6 | HALFWAY - D - ENCAL PROJECT | ENCAL PROJECT | SOLN | 30 | 75 | 23 | 0 | 15 | 8 | 0.8299 | 19 | 12 | 7 | D | 0 | 2.4 |  |  | 338 | Y | 770 |  |  | 42.9 | 1 | 2014-12 | 6735 | 1988
3580 | FLATROCK WEST | 4800 | HALFWAY | E | 0 | HALFWAY - E |  |  | 140 | 90 | 126 | 0 | 117 | 9 | 0.8684 | 109 | 101 | 8 | D | 0 | 3 | 13.7 | 19.7 | 331 | Y | 722 | 12611 | 0.828 |  | 3 | 2003-12 | 7146 | 1989
3580 | FLATROCK WEST | 4800 | HALFWAY | G | 0 | HALFWAY - G |  | SOLN | 2 | 30 | 1 | 0 | 0 | 1 | 0.8269 | 1 | 0 | 1 | D | 71 |  |  |  | 333 | Y | 741 |  |  | 44.33 | 1 | 2009-12 | 5409 | 1980
3580 | FLATROCK WEST | 4800 | HALFWAY | G | 2 | HALFWAY - G - CNRL PROJECT | CNRL PROJECT | SOLN | 118 | 30 | 35 | 2 |  |  | 0.8519 | 30 | [14 empty] | 2015-12 | 8077 | 1993
3580 | FLATROCK WEST | 4800 | HALFWAY | G | 2 | HALFWAY - G - CNRL PROJECT | CNRL PROJECT | CAP | 231 | 60 | 138 | 0 | 155 | 18 | 0.8519 | 118 | 132 | 16 | D |  | 2.6 | 13.2 | 31.6 | 334 | Y | 742 | 12843 | 0.886 | 42.8366 | 10 | 2015-12 | 8077 | 1993
3580 | FLATROCK WEST | 5000 | MONTNEY | A | 0 | MONTNEY - A |  |  | 21 | 70 | 14 | 1 | 13 | 1 | 0.8425 | 12 | 11 | 1 | D | 259 | 0 | 11.7 | 20 | 344 | Y | 1067 | 18467 | 0.804 | 47.78 | 1 | 2010-12 | 12287 | 2000
3580 | FLATROCK WEST | 7250 | KISKATINAW | B | 0 | KISKATINAW - B |  |  | 113 | 85 | 96 | 0 | 16 | 80 | 0.8958 | 86 | 14 | 72 | V | 259 | 4.4 | 9.1 | 30.6 | 343 | Y | 1098 | 16010 | 0.846 |  | 1 |  | 2992 | 1971
3580 | FLATROCK WEST | 7250 | KISKATINAW | C | 0 | KISKATINAW - C |  |  | 63 | 90 | 57 | 1 | 31 | 26 | 0.8914 | 51 | 28 | 23 | V | 264 | 4.9 | 4.6 | 30 | 345 | Y | 1151 | 15957 | 0.865 | 42.13 | 1 | 2014-12 | 9111 | 1998
3600 | FORT ST JOHN | 2600 | BLUESKY | A | 0 | BLUESKY - A |  |  | 21 | 80 | 16 | 0 | 1 | 15 | 0.8995 | 15 | 1 | 14 | V | 261 | 1.8 | 16.5 | 50.4 | 306 | Y | 187 | 5210 | 0.905 | 39.42 | 1 |  | 10916 | 1998
3600 | FORT ST JOHN | 2600 | BLUESKY |  | 0 | BLUESKY |  |  | 5 | 80 | 4 | 0 | 3 | 1 | 0.8995 | 4 | 3 | 1 | D | 259 |  |  |  | 312 | Y | 184 | 6727 | 0.889 | 41.56 | 1 | 2013-12 | 12122 | 1999
3600 | FORT ST JOHN | 2800 | CADOMIN |  | 0 | CADOMIN |  |  | 23 | 81 | 19 | 0 | 19 | 0 | 0.9026 | 17 | 17 | 0 | X | 522 |  |  |  | 311 | Y | 289 | 9045 | 0.867 |  | 2 | 2012-12 | 233 | 1997
3600 | FORT ST JOHN | 2900 | DUNLEVY | A | 0 | DUNLEVY - A |  |  | 177 | 10 | 18 | 0 | 8 | 10 | 0.8955 | 16 | 7 | 9 | V | 1060 | 2.4 | 12 | 40 | 311 | Y | 299 | 9225 | 0.874 |  | 1 | 2003-12 | 75 | 1953
3600 | FORT ST JOHN | 4100 | BALDONNEL | A | 0 | BALDONNEL - A |  |  | 3415 | 85 | 2903 | 9 | 2783 | 120 | 0.8034 | 2332 | 2236 | 96 | M | 0 | 0 | 12 | 25 | 322 | Y | 503 | 11149 | 0.846 | 40.8065 | 12 | 2012-12 | 32 | 1952
3600 | FORT ST JOHN | 4100 | BALDONNEL | B | 0 | BALDONNEL - B |  |  | 134 | 80 | 107 | 0 | 68 | 39 | 0.8376 | 90 | 57 | 33 | D | 1036 | 0 | 8.4 | 37.6 | 322 | Y | 500 | 10825 | 0.845 | 37.7 | 5 | 2012-12 | 30 | 1952
3600 | FORT ST JOHN | 4100 | BALDONNEL | C | 0 | BALDONNEL - C |  |  | 111 | 80 | 89 | 0 | 3 | 86 | 0.8572 | 76 | 3 | 73 | V | 260 | 4.2 | 13.2 | 28.7 | 328 | Y | 506 | 10707 | 0.861 | 38.65 | 1 |  | 4452 | 1995
3600 | FORT ST JOHN | 4500 | CHARLIE LAKE |  | 0 | CHARLIE LAKE |  |  | 12 | 90 | 11 | 0 | 7 | 4 | 0.9012 | 9 | 6 | 3 | D |  |  |  |  | 324 | Y | 723 | 12987 | 0.837 | 40.54 | 1 | 2012-12 | 34 | 1997
3600 | FORT ST JOHN | 4520 | CECIL | B | 0 | CECIL - B |  |  | 30 | 80 | 24 | 0 | 0 | 24 | 0.8641 | 21 | 0 | 21 | V | 259 | 1.6 | 13.4 | 56.2 | 328 | Y | 564 | 12145 | 0.856 |  | 1 | 2012-12 | 14117 | 2002
3600 | FORT ST JOHN | 4520 | CECIL | C | 0 | CECIL - C |  |  | 44 | 80 | 35 | 0 | 1 | 34 | 0.8641 | 30 | 1 | 29 | V | 264 | 1.9 | 11.9 | 42.9 | 328 | Y | 567 | 12660 | 0.853 | 38.89 | 1 | 2005-12 | 4439 | 2005
3600 | FORT ST JOHN | 4580 | NORTH PINE | A | 2 | NORTH PINE - A - PETRO-CAN UNIT #1 | PETRO-CAN UNIT #1 | SOLN | 40 | 90 | 36 | 0 |  |  | 0.8857 | 32 | [14 empty] | 2010-12 | 34 | 1952
3600 | FORT ST JOHN | 4580 | NORTH PINE | A | 2 | NORTH PINE - A - PETRO-CAN UNIT #1 | PETRO-CAN UNIT #1 | CAP | 175 | 90 | 157 | 0 | 189 | 4 | 0.8857 | 139 | 167 | 4 | D | 539 | 2 | 14.6 | 20 | 325 | Y | 708 | 13231 | 0.835 | 41.96 | 5 | 2010-12 | 34 | 1952
3600 | FORT ST JOHN | 4580 | NORTH PINE | A | 5 | NORTH PINE - A - CALAHOO PROJECT | CALAHOO PROJECT | SOLN | 19 | 90 | 17 | 0 |  |  | 0.9043 | 16 | [14 empty] | 2013-12 | 34 | 1952
3600 | FORT ST JOHN | 4580 | NORTH PINE | A | 5 | NORTH PINE - A - CALAHOO PROJECT | CALAHOO PROJECT | CAP | 161 | 90 | 145 | 0 | 128 | 34 | 0.9043 | 131 | 116 | 31 | D | 0 | 2.5 | 11.4 | 16.2 | 325 | Y | 710 | 13231 | 0.835 | 40.97 | 2 | 2013-12 | 34 | 1952
3600 | FORT ST JOHN | 4580 | NORTH PINE | C | 4 | NORTH PINE - C - CALAHOO PROJECT | CALAHOO PROJECT | SOLN | 13 | 90 | 12 | 0 |  |  | 0.8555 | 10 | [14 empty] | 2015-12 | 4416 | 1978
3600 | FORT ST JOHN | 4580 | NORTH PINE | C | 4 | NORTH PINE - C - CALAHOO PROJECT | CALAHOO PROJECT | CAP | 49 | 90 | 44 | 0 | 53 | 3 | 0.8555 | 38 | 45 | 3 | V | 222 | 1.3 | 16.8 | 33.6 | 325 | Y | 713 | 11917 | 0.685 | 47.13 | 2 | 2015-12 | 4416 | 1978
3600 | FORT ST JOHN | 4580 | NORTH PINE | D | 6 | NORTH PINE - D - CALAHOO PROJECT | CALAHOO PROJECT | SOLN | 12 | 50 | 6 | 0 |  |  | 0.8796 | 5 | [14 empty] | 2015-12 | 5355 | 1980
3600 | FORT ST JOHN | 4580 | NORTH PINE | D | 6 | NORTH PINE - D - CALAHOO PROJECT | CALAHOO PROJECT | CAP | 54 | 60 | 33 | 0 | 37 | 2 | 0.8796 | 29 | 32 | 2 | D | 0 | 1.3 | 12.7 | 17.7 | 325 | Y | 712 | 11917 | 0.817 | 43.64 | 2 | 2015-12 | 5355 | 1980
3600 | FORT ST JOHN | 4580 | NORTH PINE | E | 0 | NORTH PINE - E |  |  | 9 | 30 | 3 | 0 | 2 | 1 | 0.8454 | 2 | 2 | 0 | D |  | 0.9 | 6.5 | 59 | 328 | Y | 654 | 11004 | 0.783 |  | 1 | 2011-12 | 4082 | 1977
3600 | FORT ST JOHN | 4590 | PINGEL | A | 0 | PINGEL - A |  |  | 6 | 50 | 3 | 0 | 2 | 1 | 0.8952 | 3 | 2 | 1 | D | 259 |  | 11 | 30 | 326 | Y | 722 | 10012 | 0.858 |  | 1 | 2011-12 | 9612 | 1996
3600 | FORT ST JOHN | 4590 | PINGEL | B | 0 | PINGEL - B |  |  | 49 | 80 | 39 | 1 | 31 | 8 | 0.9055 | 36 | 28 | 8 | V | 260 | 1.6 | 17 | 35 | 324 | Y | 671 | 10472 | 0.859 | 40.27 | 1 |  | 179 | 1960
3600 | FORT ST JOHN | 4590 | PINGEL | C | 0 | PINGEL - C |  |  | 47 | 80 | 37 | 0 | 27 | 10 | 0.898 | 33 | 24 | 9 | V | 261 | 1.2 | 17 | 35 | 323 | Y | 719 | 12727 | 0.832 |  | 1 |  | 10556 | 1997
3600 | FORT ST JOHN | 4800 | HALFWAY | A | 0 | HALFWAY - A |  |  | 1927 | 95 | 1830 | 5 | 1810 | 20 | 0.8507 | 1557 | 1540 | 17 | M | 0 |  | 6.4 |  | 328 | Y | 654 | 13983 | 0.859 | 40.8551 | 7 | 2012-12 | 74 | 1953
3600 | FORT ST JOHN | 4800 | HALFWAY | C | 0 | HALFWAY - C |  |  | 556 | 60 | 333 | 0 | 327 | 6 | 0.859 | 286 | 281 | 5 | M | 0 | 5 | 10.9 | 39.1 | 331 | Y | 783 | 13465 | 0.851 | 39.66 | 2 | 2015-12 | 3010 | 1971
3600 | FORT ST JOHN | 4800 | HALFWAY | F | 0 | HALFWAY - F |  |  | 131 | 85 | 111 | 0 | 74 | 37 | 0.8374 | 93 | 62 | 31 | V | 260 | 5.1 | 10 | 31.7 | 332 | Y | 826 | 13460 | 0.798 | 45.2 | 1 |  | 9398 | 1995
3600 | FORT ST JOHN | 4900 | DOIG | A | 0 | DOIG - A |  | SOLN | 3 | 90 | 3 | 0 | 2 | 1 | 0.8146 | 2 | 2 | 0 | V | 65 | 2.2 |  |  | 326 | Y | 915 |  |  | 44.33 | 1 | 2013-12 | 6254 | 2006
3600 | FORT ST JOHN | 6200 | BELLOY | A | 0 | BELLOY - A |  |  | 540 | 90 | 486 | 1 | 468 | 18 | 0.8815 | 428 | 412 | 16 | M | 0 | 3.4 | 12 | 25 | 341 | Y | 1251 | 19050 | 0.836 | 41.97 | 2 |  | 29 | 1952
3600 | FORT ST JOHN | 6200 | BELLOY | B | 0 | BELLOY - B |  | SOLN | 31 | 70 | 21 | 0 | 6 | 15 | 0.8828 | 19 | 6 | 13 | X | 65 | 6.4 |  |  | 342 | Y | 1272 |  |  |  | 0 | 2005-12 | 171 | 1956
3600 | FORT ST JOHN | 6200 | BELLOY | E | 0 | BELLOY - E |  |  | 73 | 50 | 36 | 0 | 13 | 23 | 0.9053 | 33 | 12 | 21 | V | 258 | 1.6 | 12.5 | 33.8 | 314 | Y | 1309 | 19602 | 0.834 | 38.94 | 1 | 2004-12 | 6254 | 1985
3600 | FORT ST JOHN | 6200 | BELLOY | E | 2 | BELLOY - E - COUGAR PROJECT | COUGAR PROJECT |  | 309 | 85 | 263 | 1 | 200 | 63 | 0.9002 | 236 | 180 | 56 | V | 516 | 3.4 | 12.5 | 33.8 | 314 | Y | 1309 | 19602 | 0.834 | 38.69 | 2 | 2004-12 | 6254 | 1985
3600 | FORT ST JOHN | 6200 | BELLOY | H | 0 | BELLOY - H |  |  | 24 | 90 | 22 | 0 | 21 | 1 | 0.9004 | 20 | 19 | 1 | D |  | 4 | 16.7 | 47.4 | 340 | Y | 1276 | 18860 | 0.883 | 38.56 | 1 | 2015-12 | 194 | 1956
3600 | FORT ST JOHN | 6200 | BELLOY | I | 0 | BELLOY - I |  |  | 130 | 70 | 91 | 1 | 77 | 14 | 0.8909 | 81 | 68 | 13 | D |  | 6.5 | 17.3 | 58.2 | 344 | Y | 1164 | 17186 | 0.881 | 39.38 | 1 | 2015-12 | 18041 | 2004
3600 | FORT ST JOHN | 6200 | BELLOY |  | 0 | BELLOY |  |  | 122 | 90 | 110 | 1 | 48 | 62 | 0.8237 | 90 | 39 | 51 | D |  |  |  |  | 345 | Y | 1218 | 18775 | 0.833 | 44.04 | 1 | 2013-12 | 8613 | 1994
3600 | FORT ST JOHN | 6222 | LOWER BELLOY | A | 0 | LOWER BELLOY - A |  |  | 620 | 80 | 496 | 0 | 28 | 468 | 0.8401 | 417 | 23 | 394 | V | 536 | 5.9 | 12.9 | 20.2 | 342 | Y | 1310 | 19301 | 0.843 | 43.3828 | 2 |  | 9970 | 1996
3600 | FORT ST JOHN | 6222 | LOWER BELLOY | B | 0 | LOWER BELLOY - B |  |  | 166 | 75 | 124 | 0 | 2 | 122 | 0.8806 | 109 | 2 | 107 | V | 261 | 6.3 | 8.3 | 42.6 | 334 | Y | 1307 | 20575 | 0.829 | 41.66 | 1 |  | 178 | 1997
3600 | FORT ST JOHN | 7400 | DEBOLT | A | 0 | DEBOLT - A |  |  | 237 | 50 | 119 | 0 | 0 | 119 | 0.7871 | 93 | 0 | 93 | V | 259 | 3 | 22 | 25 | 351 | N | 1444 | 20498 | 0.898 |  | 0 |  | 58 | 1954
4000 | FORT ST JOHN SOUTHEAST | 2900 | DUNLEVY | A | 0 | DUNLEVY - A |  |  | 541 | 17.61 | 95 | 0 | 95 | 0 | 0.9055 | 86 | 86 | 0 | X | 0 | 0 | 16 | 40 | 317 | Y | 336 | 9673 | 0.879 |  | 0 | 2014-12 | 220 | 1957
4000 | FORT ST JOHN SOUTHEAST | 4100 | BALDONNEL | A | 0 | BALDONNEL - A |  |  | 959 | 80 | 767 | 6 | 743 | 24 | 0.8081 | 620 | 600 | 20 | M | 0 | 3.7 | 18 | 28 | 321 | Y | 549 | 11363 | 0.802 | 40.3258 | 6 |  | 184 | 1956
4000 | FORT ST JOHN SOUTHEAST | 4510 | SIPHON | A | 0 | SIPHON - A |  |  | 146 | 90 | 132 | 2 | 127 | 5 | 0.821 | 108 | 104 | 4 | M |  |  | 13.2 | 30.9 | 322 | Y | 620 | 11873 | 0.84 | 39.9496 | 4 | 2013-12 | 174 | 1956
4000 | FORT ST JOHN SOUTHEAST | 4582 | BEAR FLAT | A | 0 | BEAR FLAT - A |  | SOLN | 18 | 70 | 13 | 0 | 7 | 6 | 0.8614 | 11 | 6 | 5 | V | 62 | 1.4 |  |  | 306 | Y | 728 |  |  | 42.2 | 1 | 2014-12 | 19082 | 2005
4000 | FORT ST JOHN SOUTHEAST | 4800 | HALFWAY | A | 0 | HALFWAY - A |  |  | 1291 | 90 | 1162 | 7 | 1111 | 51 | 0.8394 | 976 | 932 | 44 | D | 0 | 4.9 | 10 | 25 | 328 | Y | 864 | 13989 | 0.838 | 40.7701 | 9 | 2004-12 | 60 | 1953
4000 | FORT ST JOHN SOUTHEAST | 4800 | HALFWAY | A | 2 | HALFWAY - A - SAMSON PROJECT | SAMSON PROJECT |  | 61 | 90 | 55 | 0 | 42 | 13 | 0.8355 | 46 | 35 | 11 | D |  |  |  |  | 328 | Y | 864 | 13989 | 0.838 | 42.9 | 1 | 2004-12 | 60 | 1953
4000 | FORT ST JOHN SOUTHEAST | 4805 | LOWER HALFWAY | A | 0 | LOWER HALFWAY - A |  |  | 26 | 80 | 21 | 0 | 15 | 6 | 0.8334 | 17 | 12 | 5 | V | 261 | 2.5 | 5.2 | 48 | 328 | Y | 886 | 13989 | 0.826 | 41.33 | 1 | 2005-12 | 15807 | 2002
4000 | FORT ST JOHN SOUTHEAST | 4900 | DOIG |  | 0 | DOIG |  |  | 170 | 90 | 153 | 3 | 83 | 70 | 0.8349 | 127 | 70 | 57 | D |  |  |  |  | 327 | Y | 886 | 14794 | 0.805 | 43.0908 | 2 | 2012-12 | 201 | 1956
4000 | FORT ST JOHN SOUTHEAST | 6200 | BELLOY | A | 0 | BELLOY - A |  |  | 2536 | 94 | 2384 | 4 | 2364 | 20 | 0.8977 | 2140 | 2122 | 18 | M | 0 | 4.9 | 9 | 25 | 342 | Y | 1297 | 19512 | 0.852 | 39.8075 | 5 |  | 42 | 1952
4100 | GOOSE | 4580 | NORTH PINE | A | 0 | NORTH PINE - A |  |  | 58 | 48.5 | 28 | 0 | 28 | 0 | 0.8907 | 25 | 25 | 0 | X | 334 | 1.1 | 21 | 43.1 | 328 | Y | 708 | 12804 | 0.838 |  | 1 | 2002-12 | 2989 | 1971
4100 | GOOSE | 4580 | NORTH PINE | B | 0 | NORTH PINE - B |  |  | 17 | 72 | 12 | 0 | 12 | 0 | 0.8908 | 11 | 11 | 0 | X | 259 | 1.2 | 7.3 | 43.9 | 328 | Y | 711 | 12893 | 0.838 |  | 1 | 2010-12 | 4157 | 1978
4150 | GOPHER | 4800 | HALFWAY | A | 0 | HALFWAY - A |  |  | 101 | 36.4 | 37 | 0 | 37 | 0 | 0.8762 | 32 | 32 | 0 | D | 259 | 6.7 | 9.4 | 51 | 333 | Y | 713 | 12466 | 0.841 |  | 1 |  | 4137 | 1977
4200 | GOTE | 8400 | SLAVE POINT | A | 0 | SLAVE POINT - A |  |  | 52 | 65 | 34 | 0 | 22 | 12 | 0.7418 | 25 | 16 | 9 | V | 263 | 0 | 4.9 | 14 | 400 | Y | 1667 | 25704 | 0.977 |  | 1 | 2010-12 | 2232 | 1968
4200 | GOTE | 8500 | SULPHUR POINT | A | 0 | SULPHUR POINT - A |  |  | 2176 | 90 | 1958 | 17 | 1626 | 332 | 0.7279 | 1426 | 1184 | 242 | M | 0 | 3.5 | 5 | 15 | 404 | Y | 1659 | 22373 | 0.961 | 37.33 | 2 | 2009-12 | 3063 | 1972
4200 | GOTE | 8600 | PINE POINT | A | 2 | PINE POINT - A - APACHE PROJECT | APACHE PROJECT |  | 11 | 70 | 8 | 0 | 7 | 1 | 0.7536 | 6 | 5 | 1 | D | 263 | 0 | 7.6 | 25 | 402 | Y | 1794 | 25876 | 0.971 | 37.21 | 2 | 2010-12 | 2232 | 1968
4200 | GOTE | 8600 | PINE POINT | B | 0 | PINE POINT - B |  |  | 12 | 70 | 8 | 0 | 7 | 1 | 0.7353 | 6 | 5 | 1 | D | 262 |  | 5 | 18 | 406 | Y | 1840 | 23178 | 0.971 | 36.92 | 1 | 2012-12 | 17092 | 2004
4300 | GRAHAM | 2700 | GETHING | A | 0 | GETHING - A |  |  | 103 | 4.14 | 4 | 0 | 3 | 1 | 0.8103 | 3 | 3 | 0 | D |  | 6.1 | 8.4 | 34.6 | 307 | Y | 87 | 10749 | 0.845 | 38.14 | 1 | 2010-12 | 3874 | 1977
4300 | GRAHAM | 2900 | DUNLEVY | A | 0 | DUNLEVY - A |  |  | 39 | 16.7 | 6 | 0 | 6 | 0 | 0.8905 | 6 | 6 | 0 | X | 0 | 18.6 | 16.9 | 25 | 315 | Y | 167 | 11700 | 0.853 |  | 1 | 2010-12 | 3842 | 1977
4300 | GRAHAM | 4100 | BALDONNEL | A | 0 | BALDONNEL - A |  |  | 3279 | 43 | 1410 | 18 | 1256 | 154 | 0.8078 | 1139 | 1014 | 125 | D |  | 15 | 7.4 | 20.2 | 343 | Y | 747 | 16403 | 0.886 | 38.2109 | 12 | 2012-12 | 7796 | 1992
4300 | GRAHAM | 4100 | BALDONNEL | C | 0 | BALDONNEL - C |  |  | 793 | 90 | 713 | 0 | 0 | 713 | 0.808 | 576 | 0 | 576 | V | 286 | 27.2 | 8 | 20 | 328 | Y | 757 | 15812 | 0.861 | 37.8 | 1 |  | 9486 | 1995
4300 | GRAHAM | 4100 | BALDONNEL | D | 0 | BALDONNEL - D |  |  | 1128 | 90 | 1015 | 13 | 762 | 253 | 0.8111 | 823 | 618 | 205 | D | 2002 | 0 | 6.7 | 25.4 | 327 | Y | 678 | 15128 | 0.855 | 38.4617 | 8 | 2012-12 | 8192 | 1993
4300 | GRAHAM | 4100 | BALDONNEL | E | 0 | BALDONNEL - E |  |  | 542 | 90 | 487 | 6 | 287 | 200 | 0.8086 | 394 | 232 | 162 | V | 572 | 11.7 | 6.7 | 22.6 | 330 | Y | 727 | 15611 | 0.862 | 38.0008 | 4 | 2012-12 | 238 | 1995
4300 | GRAHAM | 4100 | BALDONNEL | F | 0 | BALDONNEL - F |  |  | 723 | 90 | 650 | 7 | 562 | 88 | 0.8104 | 527 | 456 | 71 | D | 0 | 16 | 5.2 | 23 | 329 | Y | 673 | 15422 | 0.858 | 38.34 | 2 | 2009-12 | 12310 | 1999
4300 | GRAHAM | 4100 | BALDONNEL | G | 0 | BALDONNEL - G |  |  | 344 | 90 | 310 | 3 | 263 | 47 | 0.7977 | 247 | 209 | 38 | D | 572 |  | 12 | 52.7 | 318 | Y | 596 | 15408 | 0.813 | 40.1334 | 3 | 2009-12 | 20661 | 2006
4300 | GRAHAM | 4610 | A MARKER/BASE OF LIME | A | 0 | A MARKER/BASE OF LIME - A |  |  | 161 | 70 | 113 | 0 | 0 | 113 | 0.9111 | 103 | 0 | 103 | V | 286 | 6.6 | 4.7 | 15 | 333 | N | 1178 | 22071 | 0.881 | 39.03 |  |  | 8875 | 1994
4300 | GRAHAM | 4800 | HALFWAY | A | 0 | HALFWAY - A |  |  | 1656 | 75 | 1242 | 0 | 0 | 1242 | 0.8237 | 1023 | 0 | 1023 | V | 286 | 15 | 15 | 4 | 343 | N | 1418 | 31225 | 0.966 | 39.43 | 0 | 2010-12 | 23359 | 2008
4300 | GRAHAM | 4900 | DOIG | A | 0 | DOIG - A |  |  | 216 | 85 | 183 | 0 | 0 | 183 | 0.8216 | 151 | 0 | 151 | V | 286 | 6.5 | 5 | 20 | 346 | N | 1535 | 36895 | 1.046 |  | 0 | 2010-12 | 23359 | 2008
4300 | GRAHAM | 7400 | DEBOLT | A | 0 | DEBOLT - A |  |  | 137 | 40.6 | 56 | 0 | 55 | 1 | 0.8739 | 49 | 48 | 1 | X | 86 | 126.8 | 0.7 | 25 | 357 | Y | 2003 | 28455 | 0.948 | 36.257 | 1 | 2002-12 | 3158 | 1972
4300 | GRAHAM | 7400 | DEBOLT | B | 0 | DEBOLT - B |  |  | 54 | 1.5 | 1 | 0 | 1 | 0 | 0.9065 | 1 | 0 | 1 | X | 86 | 50.6 | 0.7 | 25 | 358 | Y | 2073 | 28579 | 0.952 |  | 0 |  | 238 | 1977
4350 | GRASSY | 7400 | DEBOLT | A | 0 | DEBOLT - A |  |  | 2309 | 28.64 | 661 | 0 | 661 | 0 | 0.7947 | 525 | 525 | 0 | X | 0 | 162.9 | 3.8 | 27.9 | 327 | Y | 638 | 14711 | 0.871 | 37.63 | 2 | 2010-12 | 2687 | 1970
4350 | GRASSY | 7400 | DEBOLT | B | 0 | DEBOLT - B |  |  | 417 | 2.84 | 12 | 0 | 12 | 0 | 0.7956 | 9 | 9 | 0 | X | 280 | 24.6 | 5.9 | 25 | 335 | Y | 735 | 14182 | 0.879 | 37.4 | 2 | 2014-12 | 7465 | 1990
4350 | GRASSY | 7400 | DEBOLT | C | 0 | DEBOLT - C |  |  | 1464 | 2.5 | 37 | 0 | 36 | 1 | 0.794 | 29 | 29 | 0 | X | 280 | 69.5 | 7.9 | 25 | 331 | Y | 653 | 13005 | 0.88 | 35.97 | 2 | 2002-12 | 7549 | 1991
4370 | GREEN CREEK | 2600 | BLUESKY | A | 0 | BLUESKY - A |  |  | 11 | 70 | 8 | 0 | 3 | 5 | 0.8133 | 6 | 2 | 4 | D | 279 |  | 7.8 | 7 | 329 | Y | 192 | 9020 | 0.878 | 40.43 | 1 | 2010-12 | 12547 | 2000
4370 | GREEN CREEK | 4100 | BALDONNEL | B | 0 | BALDONNEL - B |  |  | 2364 | 85 | 2009 | 37 | 1070 | 939 | 0.8086 | 1625 | 865 | 760 | D | 0 | 2.2 | 7.7 | 24.6 | 320 | Y | 235 | 8862 | 0.861 | 41.3388 | 9 | 2010-12 | 12427 | 2000
4370 | GREEN CREEK | 4800 | HALFWAY | A | 0 | HALFWAY - A |  |  | 1962 | 90 | 1766 | 15 | 323 | 1443 | 0.7658 | 1352 | 247 | 1105 | V | 1116 | 28 | 9.2 | 40.3 | 339 | Y | 435 | 11653 | 0.855 | 39.9174 | 4 | 2009-12 | 4825 | 1979
4370 | GREEN CREEK | 4800 | HALFWAY | C | 0 | HALFWAY - C |  |  | 37 | 70 | 26 | 1 | 18 | 8 | 0.7943 | 21 | 14 | 7 | D | 556 |  | 9.3 | 15 | 338 | Y | 466 | 13053 | 0.849 | 42.78 | 2 | 2012-12 | 12557 | 2000
4370 | GREEN CREEK | 4800 | HALFWAY | D | 0 | HALFWAY - D |  |  | 63 | 70 | 44 | 0 | 1 | 43 | 0.7641 | 34 | 0 | 34 | V | 278 | 3.4 | 10.2 | 25 | 339 | Y | 379 | 9090 | 0.874 |  | 1 | 2012-12 | 19314 | 2005
4370 | GREEN CREEK | 4800 | HALFWAY |  | 0 | HALFWAY |  |  | 14 | 80 | 11 | 0 | 9 | 2 | 0.7831 | 9 | 7 | 2 | D | 64 |  |  |  | 337 | Y | 359 | 11401 | 0.851 |  | 1 | 2010-12 | 23755 | 2008
4370 | GREEN CREEK | 7400 | DEBOLT | A | 0 | DEBOLT - A |  |  | 130 | 50 | 65 | 0 | 10 | 55 | 0.8254 | 53 | 8 | 45 | V | 278 | 9.5 | 4.9 | 32 | 352 | Y | 970 | 16400 | 0.9 | 38.59 | 1 | 2010-12 | 23895 | 2008
4370 | GREEN CREEK | 7400 | DEBOLT | B | 0 | DEBOLT - B |  |  | 323 | 50 | 162 | 0 | 0 | 162 | 0.8245 | 133 | 0 | 133 | V | 278 | 14 | 10.3 | 43 | 352 | N | 848 | 15666 | 0.894 | 39.1 | 0 | 2010-12 | 24113 | 2009
4370 | GREEN CREEK | 7400 | DEBOLT | C | 0 | DEBOLT - C |  |  | 260 | 90 | 234 | 2 | 173 | 61 | 0.8261 | 193 | 143 | 50 | D | 556 |  | 5.5 | 25.9 | 354 | Y | 894 | 16452 | 0.9 | 39.29 | 2 | 2010-12 | 18820 | 2005
4370 | GREEN CREEK | 7400 | DEBOLT | D | 0 | DEBOLT - D |  |  | 253 | 90 | 228 | 2 | 111 | 117 | 0.824 | 188 | 92 | 96 | D | 278 |  | 8 | 33 | 352 | Y | 863 | 15666 | 0.898 | 38.74 | 1 | 2010-12 | 23032 | 2007
4370 | GREEN CREEK | 7400 | DEBOLT | E | 0 | DEBOLT - E |  |  | 39 | 85 | 33 | 0 | 31 | 2 | 0.8218 | 27 | 25 | 2 | D |  | 5.3 | 3.4 | 35 | 351 | Y | 828 | 15705 | 0.884 | 40.32 | 1 | 2012-12 | 19314 | 2005
4375 | GREENHILLS | 2852 | MIST MOUNTAIN | A | 0 | MIST MOUNTAIN - A |  |  | 46 | 80 | 37 | 0 | 21 | 16 | 0.9697 | 36 | 21 | 15 | D |  |  |  |  | 293 | Y |  | 3574 | 0.995 |  | 3 | 2012-12 | 13080 | 2001
4380 | GRIZZLY NORTH | 2200 | CADOTTE | A | 2 | CADOTTE - A - CNRL UNIT #1 | CNRL UNIT #1 |  | 128 | 90 | 115 | 1 | 72 | 43 | 0.9041 | 104 | 65 | 39 | D | 0 | 7.5 | 6.3 | 19.1 | 325 | Y | 696 | 6100 | 0.919 | 39.09 | 1 | 2014-12 | 8139 | 1993
4380 | GRIZZLY NORTH | 2200 | CADOTTE | B | 0 | CADOTTE - B |  |  | 127 | 80 | 101 | 5 | 77 | 24 | 0.8879 | 90 | 69 | 21 | D | 596 | 0 | 8.8 | 27.6 | 337 | Y | 749 | 7201 | 0.919 | 40.0382 | 2 | 2010-12 | 8565 | 1994
4380 | GRIZZLY NORTH | 2500 | FALHER | A | 2 | FALHER - A - CNRL UNIT #1 | CNRL UNIT #1 |  | 389 | 90 | 350 | 4 | 263 | 87 | 0.8941 | 313 | 235 | 78 | D | 0 | 5 | 8.6 | 53 | 328 | Y | 868 | 15000 | 0.861 | 38.5249 | 7 | 2013-12 | 3180 | 1973
4380 | GRIZZLY NORTH | 2850 | NIKANASSIN | C | 0 | NIKANASSIN - C |  |  | 64 | 90 | 58 | 0 | 35 | 23 | 0.8969 | 52 | 31 | 21 | V | 298 | 5.3 | 4.5 | 18 | 359 | Y | 1539 | 12659 | 0.914 | 38.64 | 1 | 2007-12 | 18372 | 2005
4380 | GRIZZLY NORTH | 2850 | NIKANASSIN | D | 0 | NIKANASSIN - D |  |  | 1068 | 90 | 961 | 14 | 77 | 884 | 0.9009 | 866 | 69 | 797 | V | 298 | 54.7 | 4.6 | 25 | 331 | Y | 1820 | 17569 | 0.795 | 36.77 | 1 | 2012-12 | 25912 | 2010
4380 | GRIZZLY NORTH | 2900 | DUNLEVY | A | 2 | DUNLEVY - A - CNRL UNIT #1 | CNRL UNIT #1 |  | 1674 | 75 | 1256 | 7 | 1032 | 224 | 0.884 | 1110 | 912 | 198 | D | 0 | 126.2 | 5.1 | 51 | 361 | Y | 1461 | 14176 | 0.911 | 37.1259 | 3 | 2010-12 | 3180 | 1973
4380 | GRIZZLY NORTH | 4100 | BALDONNEL | A | 2 | BALDONNEL - A - CNRL UNIT #2 | CNRL UNIT #2 |  | 1242 | 90 | 1118 | 24 | 961 | 157 | 0.8324 | 931 | 800 | 131 | D | 0 | 20.3 | 4.7 | 34.5 | 381 | Y | 2391 | 33658 | 1.02 | 35.1952 | 3 | 2003-12 | 4776 | 1980
4380 | GRIZZLY NORTH | 4100 | BALDONNEL | B | 0 | BALDONNEL - B |  |  | 417 | 90 | 375 | 4 | 35 | 340 | 0.861 | 323 | 30 | 293 | V | 298 | 18 | 4 | 15 | 377 | Y | 2417 | 30102 | 0.993 | 35.49 | 1 | 2012-12 | 25912 | 2010
4380 | GRIZZLY NORTH | 4800 | HALFWAY | A | 2 | HALFWAY - A - CNRL UNIT #2 | CNRL UNIT #2 |  | 1670 | 10.17 | 170 | 0 | 170 | 0 | 0.8344 | 142 | 142 | 0 | X | 0 | 85 | 4.2 | 35.7 | 388 | Y | 2819 | 56902 | 1.244 |  | 1 | 2014-12 | 3181 | 1973
4380 | GRIZZLY NORTH | 4800 | HALFWAY | B | 2 | HALFWAY - B - CNRL UNIT #2 | CNRL UNIT #2 |  | 451 | 0.3 | 1 | 0 | 1 | 0 | 0.8584 | 1 | 1 | 0 | X | 183 | 32 | 3.2 | 31.8 | 388 | Y | 0 | 63087 | 1.311 |  | 0 | 2010-12 | 3407 | 1974
4385 | GRIZZLY SOUTH | 2400 | NOTIKEWIN | A | 0 | NOTIKEWIN - A |  |  | 164 | 90 | 148 | 9 | 37 | 111 | 0.8845 | 131 | 33 | 98 | V | 299 | 6.9 | 8.8 | 29 | 325 | Y | 532 | 12537 | 0.861 | 36.56 | 1 | 2013-12 | 8563 | 2005
4385 | GRIZZLY SOUTH | 2850 | NIKANASSIN |  | 0 | NIKANASSIN |  |  | 48 | 90 | 43 | 1 | 40 | 3 | 0.9017 | 39 | 36 | 3 | D | 298 |  |  |  | 364 | Y | 748 | 19079 | 0.922 | 37.94 | 1 | 2009-12 | 3573 | 1975
4385 | GRIZZLY SOUTH | 2900 | DUNLEVY | A | 2 | DUNLEVY - A - CNRL UNIT #1 | CNRL UNIT #1 |  | 849 | 95 | 806 | 7 | 650 | 156 | 0.8689 | 701 | 565 | 136 | D | 0 | 24 | 4 | 37.5 | 353 | Y | 1265 | 18574 | 0.902 | 35.7517 | 3 | 2003-12 | 1396 | 1964
4385 | GRIZZLY SOUTH | 4040 | NORDEGG-BALDONNEL | A | 0 | NORDEGG-BALDONNEL - A |  |  | 907 | 0.88 | 8 | 0 | 8 | 0 | 0.8621 | 7 | 7 | 0 | X | 298 | 26.9 | 5 | 6.3 | 372 | Y | 2374 | 31690 | 1.003 | 35.33 | 1 | 2010-12 | 3573 | 1975
4385 | GRIZZLY SOUTH | 4100 | BALDONNEL | B | 0 | BALDONNEL - B |  |  | 1981 | 90 | 1783 | 27 | 1650 | 133 | 0.8695 | 1550 | 1435 | 115 | D | 0 | 9.8 | 6.8 | 10 | 319 | Y | 250 | 18372 | 0.844 | 34.72 | 1 | 2014-12 | 12542 | 2000
4385 | GRIZZLY SOUTH | 4100 | BALDONNEL | C | 0 | BALDONNEL - C |  |  | 117 | 90 | 106 | 3 | 57 | 49 | 0.7135 | 75 | 40 | 35 | D | 0 | 18 | 4 | 25 | 352 | Y | 2042 | 31415 | 0.926 | 37.71 | 1 | 2009-12 | 14112 | 2008
4385 | GRIZZLY SOUTH | 6300 | TAYLOR FLAT | A | 0 | TAYLOR FLAT - A |  |  | 1257 | 70 | 880 | 0 | 11 | 869 | 0.6539 | 575 | 7 | 568 | V | 299 | 39 | 4.3 | 13 | 382 | Y | 3059 | 38206 | 0.987 | 37.36 | 1 | 2010-12 | 14112 | 2002
4390 | GROUNDBIRCH | 2600 | BLUESKY | A | 0 | BLUESKY - A |  |  | 146 | 50 | 73 | 0 | 4 | 69 | 0.8738 | 64 | 3 | 61 | V | 262 | 6.7 | 10.2 | 21.8 | 324 | Y | 589 | 10006 | 0.841 |  | 1 | 2008-12 | 19832 | 2005
4390 | GROUNDBIRCH | 2700 | GETHING | C | 0 | GETHING - C |  |  | 6 | 70 | 4 | 0 | 2 | 2 | 0.8799 | 4 | 2 | 2 | D | 64 |  | 7.1 | 14.2 | 328 | Y | 630 | 13584 | 0.863 | 42.09 | 2 | 2010-12 | 21406 | 2006
4390 | GROUNDBIRCH | 4060 | PARDONET-BALDONNEL | A | 0 | PARDONET-BALDONNEL - A |  |  | 115 | 50 | 57 | 0 | 1 | 56 | 0.8676 | 50 | 1 | 49 | V | 259 | 3.8 | 6.2 | 11 | 370 | Y | 1302 | 25353 | 0.923 | 36.89 | 1 | 2010-12 | 22734 | 2007
4390 | GROUNDBIRCH | 4520 | CECIL | A | 2 | CECIL - A - DUVERNAY PROJECT | DUVERNAY PROJECT | SOLN | 34 | 90 | 31 | 0 | 25 | 6 | 0.8356 | 26 | 21 | 5 | D |  | 1 |  |  | 343 | Y | 1220 |  |  | 47.3044 | 3 | 2009-12 | 8314 | 1993
4390 | GROUNDBIRCH | 4700 | ARTEX | B | 2 | ARTEX - B - DUVERNAY PROJECT | DUVERNAY PROJECT | SOLN | 86 | 50 | 43 | 0 |  |  | 0.8681 | 37 | [14 empty] | 2006-12 | 8635 | 1994
4390 | GROUNDBIRCH | 4700 | ARTEX | B | 2 | ARTEX - B - DUVERNAY PROJECT | DUVERNAY PROJECT | CAP | 153 | 25 | 38 | 0 | 62 | 19 | 0.8681 | 33 | 54 | 16 | V | 262 | 1.5 | 22 | 15 | 350 | Y | 1557 | 21876 | 0.853 |  | 4 | 2006-12 | 8635 | 1994
4390 | GROUNDBIRCH | 4800 | HALFWAY | A | 0 | HALFWAY - A |  |  | 99 | 90 | 89 | 0 | 0 | 89 | 0.8422 | 75 | 0 | 75 | V | 156 | 3.9 | 12.5 | 22.2 | 338 | Y | 1157 | 17346 | 0.873 | 37.35 | 1 | 2011-12 | 17622 | 2004
4390 | GROUNDBIRCH | 4900 | DOIG | A | 0 | DOIG - A |  |  | 2553 | 90 | 2298 | 64 | 1574 | 724 | 0.8988 | 2065 | 1415 | 650 | V | 6066 | 4.1 | 5.3 | 22.4 | 358 | Y | 343 | 31139 | 0.991 | 38.1363 | 68 | 2006-12 | 10625 | 1997
4390 | GROUNDBIRCH | 4900 | DOIG | B | 0 | DOIG - B |  |  | 54 | 50 | 27 | 1 | 24 | 3 | 0.9058 | 25 | 21 | 4 | V | 516 | 1 | 5.6 | 28 | 352 | Y | 1747 | 31509 | 0.973 | 40.5792 | 2 | 2008-12 | 21277 | 2006
4390 | GROUNDBIRCH | 4900 | DOIG | D | 0 | DOIG - D |  |  | 26 | 80 | 21 | 0 | 7 | 14 | 0.8926 | 19 | 7 | 12 | D | 90 |  | 5 | 37 | 339 | Y | 1209 | 23093 | 0.894 | 39.5477 | 2 | 2010-12 | 17622 | 2004
4390 | GROUNDBIRCH | 4900 | DOIG | E | 0 | DOIG - E |  |  | 132 | 50 | 66 | 0 | 1 | 65 | 0.9069 | 60 | 1 | 59 | V | 259 | 10.7 | 3.5 | 37.7 | 339 | Y | 1308 | 23093 | 0.889 |  | 1 | 2010-12 | 22279 | 2008
4390 | GROUNDBIRCH | 4900 | DOIG | F | 0 | DOIG - F |  |  | 38 | 80 | 31 | 0 | 0 | 31 | 0.9073 | 28 | 0 | 28 | V | 264 | 2.7 | 5 | 50 | 347 | Y | 1384 | 23623 | 0.902 | 40.86 | 0 | 2009-12 | 17958 | 2005
4390 | GROUNDBIRCH | 4900 | DOIG | G | 0 | DOIG - G |  |  | 49 | 80 | 39 | 0 | 7 | 32 | 0.8938 | 35 | 6 | 29 | V | 259 | 1.4 | 7 | 10 | 347 | Y | 1492 | 23623 | 0.91 |  | 1 | 2009-12 | 15894 | 2003
4390 | GROUNDBIRCH | 4900 | DOIG | H | 0 | DOIG - H |  |  | 230 | 80 | 184 | 0 | 0 | 184 | 0.8792 | 161 | 0 | 161 | V | 259 | 6.8 | 6.3 | 25 | 356 | N | 2032 | 36392 | 1.054 |  | 0 | 2010-12 | 24000 | 2009
4390 | GROUNDBIRCH | 4900 | DOIG | I | 0 | DOIG - I |  |  | 372 | 80 | 298 | 0 | 0 | 298 | 0.901 | 268 | 0 | 268 | V | 259 | 11.9 | 4.5 | 10 | 355 | N | 1955 | 39366 | 1.058 | 39.93 | 0 | 2010-12 | 24000 | 2009
4390 | GROUNDBIRCH | 4900 | DOIG | J | 0 | DOIG - J |  |  | 2095 | 80 | 1676 | 0 | 0 | 1676 | 0.9083 | 1522 | 0 | 1522 | V | 1311 | 14 | 6.2 | 13.7 | 351 | N | 1779 | 24298 | 0.923 | 39.88 | 0 | 2010-12 | 23545 | 2008
4390 | GROUNDBIRCH | 4900 | DOIG | K | 0 | DOIG - K |  |  | 16 | 80 | 13 | 0 | 7 | 6 | 0.8808 | 12 | 6 | 6 | D | 518 |  |  |  | 358 | Y | 1893 | 37000 | 1.052 | 36.3003 | 2 | 2010-12 | 23545 | 2008
4390 | GROUNDBIRCH | 4900 | DOIG |  | 0 | DOIG |  |  | 8 | 80 | 7 | 1 | 5 | 2 | 0.9069 | 6 | 4 | 2 | D | 259 |  |  |  | 340 | Y |  | 25000 | 0.904 |  | 1 | 2012-12 | 24765 | 2009
4390 | GROUNDBIRCH | 4980 | DOIG PHOSPHATE BEDS | A | 0 | DOIG PHOSPHATE BEDS - A |  |  | 2811 | 25 | 703 | 12 | 120 | 583 | 0.9062 | 637 | 109 | 528 | V | 4662 | 6.8 | 4.2 | 26.2 | 348 | Y | 1687 | 34834 | 0.995 | 38.1126 | 14 | 2012-12 | 22186 | 2006
4390 | GROUNDBIRCH | 6200 | BELLOY | A | 0 | BELLOY - A |  |  | 38 | 70 | 27 | 0 | 1 | 26 | 0.9158 | 24 | 1 | 23 | V | 78 | 1.4 | 18.8 | 19.1 | 372 | Y | 2312 | 29577 | 0.991 |  | 1 | 2010-12 | 22027 | 2006
4390 | GROUNDBIRCH | 7250 | KISKATINAW | B | 0 | KISKATINAW - B |  |  | 79 | 90 | 71 | 2 | 40 | 31 | 0.9183 | 65 | 37 | 28 | D | 0 | 5.5 | 15.1 | 35 | 375 | Y | 2404 | 53436 | 1.218 | 37.71 | 1 | 2009-12 | 22976 | 2008
4390 | GROUNDBIRCH | 7250 | KISKATINAW | C | 0 | KISKATINAW - C |  |  | 50 | 90 | 45 | 0 | 1 | 44 | 0.9142 | 41 | 1 | 40 | V | 96 | 3.4 | 9 | 49.1 | 375 | Y | 2279 | 53436 | 1.218 |  | 1 | 2012-12 | 23898 | 2008
4400 | GUNDY CREEK | 2600 | BLUESKY | A | 0 | BLUESKY - A |  |  | 102 | 80 | 82 | 3 | 39 | 43 | 0.8771 | 72 | 35 | 37 | V | 283 | 4.3 | 11 | 31 | 330 | Y | 353 | 10914 | 0.852 |  | 1 | 2009-12 | 21993 | 2008
4400 | GUNDY CREEK | 2900 | DUNLEVY | A | 0 | DUNLEVY - A |  |  | 107 | 90 | 96 | 1 | 43 | 53 | 0.8841 | 85 | 38 | 47 | V | 259 | 7.6 | 6.7 | 27.6 | 323 | Y | 397 | 10512 | 0.829 | 41.64 | 2 | 2014-12 | 4140 | 1977
4400 | GUNDY CREEK | 4100 | BALDONNEL | A | 0 | BALDONNEL - A |  |  | 218 | 52.5 | 115 | 0 | 114 | 1 | 0.8704 | 100 | 100 | 0 | X | 1257 | 2.9 | 6.5 | 25 | 334 | Y | 518 | 12273 | 0.85 | 40.8638 | 5 |  | 291 | 1957
4400 | GUNDY CREEK | 4100 | BALDONNEL | B | 0 | BALDONNEL - B |  |  | 429 | 50 | 215 | 0 | 160 | 55 | 0.8878 | 191 | 142 | 49 | M | 0 | 5.2 | 8.5 | 25.7 | 334 | Y | 530 | 12438 | 0.856 | 41.81 | 6 |  | 83 | 1954
4400 | GUNDY CREEK | 4560 | BLUEBERRY | A | 0 | BLUEBERRY - A |  |  | 115 | 90 | 104 | 0 | 72 | 32 | 0.8722 | 91 | 63 | 28 | M | 0 | 3 | 7 | 25 | 342 | Y | 688 | 16223 | 0.862 | 40.75 | 2 | 2001-12 | 253 | 1957
4400 | GUNDY CREEK | 4560 | BLUEBERRY | B | 0 | BLUEBERRY - B |  |  | 100 | 90 | 90 | 1 | 60 | 30 | 0.8421 | 76 | 51 | 25 | D | 882 |  | 5.7 | 25.7 | 336 | Y | 671 | 13797 | 0.837 | 41.0364 | 3 | 2011-12 | 17874 | 2004
4400 | GUNDY CREEK | 4800 | HALFWAY | A | 0 | HALFWAY - A |  |  | 558 | 90 | 502 | 8 | 239 | 263 | 0.8707 | 438 | 208 | 230 | V | 1178 | 5.2 | 7.9 | 27.1 | 338 | Y | 841 | 16007 | 0.851 | 41.5557 | 8 | 2008-12 | 11062 | 1998
4400 | GUNDY CREEK | 4800 | HALFWAY | B | 0 | HALFWAY - B |  |  | 598 | 80 | 478 | 10 | 332 | 146 | 0.8413 | 402 | 279 | 123 | V | 970 | 5.1 | 10 | 21.6 | 341 | Y | 844 | 15611 | 0.845 | 42.0604 | 8 | 2008-12 | 17852 | 2004
4400 | GUNDY CREEK | 4800 | HALFWAY |  | 0 | HALFWAY |  |  | 5 | 90 | 5 | 0 | 4 | 1 | 0.8656 | 4 | 4 | 0 | D | 283 |  |  |  | 343 | Y | 835 | 13334 | 0.875 | 39.1 | 1 | 2015-12 | 18348 | 2005
4400 | GUNDY CREEK | 4805 | LOWER HALFWAY | B | 0 | LOWER HALFWAY - B |  |  | 51 | 80 | 41 | 0 | 24 | 17 | 0.8469 | 34 | 20 | 14 | V | 283 | 2 | 8.5 | 23 | 342 | Y | 844 | 13980 | 0.847 | 41.29 | 1 | 2006-12 | 18594 | 2005
4460 | GUNDY CREEK WEST | 2600 | BLUESKY | A | 0 | BLUESKY - A |  |  | 382 | 90 | 343 | 12 | 189 | 154 | 0.8887 | 305 | 168 | 137 | M | 666 | 5 | 12.9 | 13.5 | 323 | Y | 326 | 9949 | 0.853 | 41.7378 | 5 | 2010-12 | 21798 | 2008
4460 | GUNDY CREEK WEST | 2600 | BLUESKY | B | 0 | BLUESKY - B |  |  | 226 | 10 | 23 | 0 | 0 | 23 | 0.851 | 19 | 0 | 19 | V | 284 | 6.2 | 14.1 | 15 | 323 | N | 319 | 9972 | 0.819 |  | 1 | 2014-12 | 4965 | 2006
4460 | GUNDY CREEK WEST | 2900 | DUNLEVY | A | 0 | DUNLEVY - A |  |  | 711 | 90 | 640 | 5 | 408 | 232 | 0.8783 | 562 | 358 | 204 | V | 1136 | 9.6 | 8.8 | 27.4 | 329 | Y | 370 | 10204 | 0.864 | 42.3 | 5 |  | 4083 | 1977
4460 | GUNDY CREEK WEST | 4100 | BALDONNEL | A | 0 | BALDONNEL - A |  |  | 459 | 80 | 367 | 0 | 80 | 287 | 0.8816 | 323 | 71 | 252 | V | 526 | 10 | 9.5 | 27 | 335 | Y | 528 | 12617 | 0.852 |  | 2 |  | 4083 | 1977
4460 | GUNDY CREEK WEST | 4540 | COPLIN | A | 0 | COPLIN - A |  |  | 16 | 70 | 11 | 0 | 8 | 3 | 0.8967 | 10 | 7 | 3 | D | 284 |  | 10.6 | 26 | 334 | Y | 727 | 13687 | 0.864 | 40.31 | 1 | 2010-12 | 21567 | 2006
4460 | GUNDY CREEK WEST | 4570 | FARRELL | A | 0 | FARRELL - A |  |  | 5 | 90 | 5 | 0 | 3 | 2 | 0.8967 | 4 | 2 | 2 | D |  | 0.2 | 3 | 45 | 334 | Y | 747 | 13880 | 0.864 |  | 1 | 2014-12 | 21567 | 2006
4460 | GUNDY CREEK WEST | 4800 | HALFWAY | A | 0 | HALFWAY - A |  |  | 282 | 90 | 254 | 7 | 132 | 122 | 0.8929 | 227 | 118 | 109 | D | 0 | 0 | 5.2 | 24 | 338 | Y | 852 | 17412 | 0.845 | 41.18 | 1 | 2012-12 | 16443 | 2003
4470 | GUNNELL CREEK | 2600 | BLUESKY | A | 0 | BLUESKY - A |  |  | 33 | 90 | 30 | 0 | 13 | 17 | 0.8283 | 25 | 11 | 14 | V | 275 | 2.2 | 15 | 40 | 306 | Y | 95 | 5850 | 0.9 | 38.94 | 1 |  | 9669 | 1996
4470 | GUNNELL CREEK | 2600 | BLUESKY | B | 0 | BLUESKY - B |  |  | 220 | 90 | 198 | 0 | 153 | 45 | 0.8142 | 161 | 125 | 36 | V | 1157 | 2 | 26.1 | 28.3 | 313 | Y | 27 | 5141 | 0.921 | 37.61 | 1 | 2007-12 | 17495 | 2004
4470 | GUNNELL CREEK | 7400 | DEBOLT | A | 0 | DEBOLT - A |  |  | 9 | 70 | 7 | 0 | 2 | 5 | 0.7985 | 5 | 2 | 3 | V | 265 | 2.8 | 8.8 | 67 | 309 | Y | 0 | 4281 | 0.909 | 42.13 | 1 | 2010-12 | 14205 | 2001
4470 | GUNNELL CREEK | 8200 | JEAN MARIE | A | 0 | JEAN MARIE - A |  |  | 24949 | 90 | 22454 | 472 | 15388 | 7066 | 0.8406 | 18875 | 12935 | 5940 | D | 56070 |  | 7.6 | 27.6 | 346 | Y | 1061 | 9028 | 0.911 | 37.6005 | 509 | 2009-12 | 529 | 1979
4470 | GUNNELL CREEK | 8200 | JEAN MARIE | H | 0 | JEAN MARIE - H |  |  | 133 | 90 | 120 | 3 | 63 | 57 | 0.8387 | 100 | 53 | 47 | V | 530 | 9.3 | 8.1 | 46.5 | 353 | Y | 912 | 7201 | 0.933 | 37.9288 | 2 | 2008-12 | 22297 | 2007
4470 | GUNNELL CREEK | 8600 | PINE POINT | A | 0 | PINE POINT - A |  |  | 138 | 90 | 124 | 0 | 50 | 74 | 0.7252 | 90 | 37 | 53 | V | 266 | 6.1 | 5 | 10 | 405 | Y | 1805 | 26458 | 0.981 | 36.53 | 1 | 2006-12 | 4677 | 1999
4470 | GUNNELL CREEK | 8600 | PINE POINT | B | 2 | PINE POINT - B - APACHE PROJECT | APACHE PROJECT |  | 157 | 90 | 141 | 0 | 100 | 41 | 0.7141 | 101 | 72 | 29 | V | 88 | 32 | 4 | 25 | 396 | Y | 1662 | 24940 | 0.965 | 32.03 | 1 | 2004-12 | 8910 | 2003
4470 | GUNNELL CREEK | 8600 | PINE POINT |  | 0 | PINE POINT |  |  | 56 | 40 | 23 | 0 | 0 | 23 | 0.7523 | 17 | 0 | 17 | V | 200 | 5.7 | 4.2 | 25 | 392 | Y | 1705 | 20515 | 0.95 | 37.33 | 1 | 2012-12 | 8026 | 1993
4485 | GUTAH | 4990 | BLUESKY-GETHING-MONTNEY | A | 0 | BLUESKY-GETHING-MONTNEY - A |  |  | 3871 | 90 | 3484 | 42 | 938 | 2546 | 0.9075 | 3162 | 851 | 2311 | V | 12637 | 5.6 | 13.9 | 30.9 | 327 | Y | 262 | 5900 | 0.901 | 45.464 | 64 | 2008-12 | 14952 | 2002
4485 | GUTAH | 4990 | BLUESKY-GETHING-MONTNEY | B | 0 | BLUESKY-GETHING-MONTNEY - B |  |  | 650 | 90 | 585 | 16 | 272 | 313 | 0.9058 | 529 | 247 | 282 | V | 3475 | 4.2 | 13.8 | 35.5 | 323 | Y | 253 | 5088 | 0.896 | 46.1175 | 24 | 2015-12 | 14929 | 2002
4485 | GUTAH | 4990 | BLUESKY-GETHING-MONTNEY | D | 0 | BLUESKY-GETHING-MONTNEY - D |  |  | 207 | 90 | 186 | 6 | 103 | 83 | 0.9061 | 169 | 93 | 76 | D | 0 | 3.6 | 13.3 | 28.5 | 323 | Y | 244 | 4925 | 0.895 | 46.8562 | 10 | 2009-12 | 17334 | 2004
4485 | GUTAH | 5000 | MONTNEY | A | 0 | MONTNEY - A |  |  | 20 | 70 | 14 | 0 | 12 | 2 | 0.9125 | 13 | 11 | 2 | D | 277 |  | 15 |  | 327 | Y | 261 | 5372 | 0.906 |  | 1 | 2010-12 | 15673 | 2003
4485 | GUTAH | 7700 | BANFF | A | 0 | BANFF - A |  |  | 58 | 85 | 50 | 0 | 34 | 16 | 0.9095 | 45 | 31 | 14 | D | 554 |  | 8 | 15 | 350 | Y | 833 | 19920 | 0.892 | 40.6425 | 2 | 2010-12 | 2225 | 1968
4500 | GWILLIM | 4060 | PARDONET-BALDONNEL | A | 0 | PARDONET-BALDONNEL - A |  |  | 1045 | 90 | 941 | 0 | 317 | 624 | 0.5841 | 550 | 185 | 365 | V | 295 | 36.2 | 4.2 | 10.9 | 384 | Y | 2163 | 32424 | 0.918 |  | 1 | 2010-12 | 6980 | 1989
4500 | GWILLIM | 4060 | PARDONET-BALDONNEL | B | 0 | PARDONET-BALDONNEL - B |  |  | 1241 | 90 | 1117 | 38 | 624 | 493 | 0.6141 | 686 | 383 | 303 | V | 295 | 31.2 | 5.6 | 9 | 377 | Y | 2265 | 32412 | 0.924 | 37.86 | 4 | 2005-12 | 7591 | 1991
4500 | GWILLIM | 4060 | PARDONET-BALDONNEL | C | 0 | PARDONET-BALDONNEL - C |  |  | 1946 | 75 | 1460 | 37 | 743 | 717 | 0.5377 | 785 | 400 | 385 | M | 295 |  | 5.1 | 9 | 369 | Y | 2150 | 32857 | 0.878 | 27.8 | 1 | 2011-12 | 7706 | 1991
4500 | GWILLIM | 4100 | BALDONNEL | B | 0 | BALDONNEL - B |  |  | 291 | 75 | 219 | 0 | 100 | 119 | 0.4585 | 100 | 46 | 54 | M | 0 | 39.7 | 6.6 | 18.3 | 379 | Y | 2524 | 33804 | 0.786 |  | 1 | 2012-12 | 5112 | 1981
4500 | GWILLIM | 4100 | BALDONNEL | C | 0 | BALDONNEL - C |  |  | 331 | 90 | 297 | 0 | 70 | 227 | 0.482 | 143 | 34 | 109 | D | 590 |  | 5 | 10 | 368 | Y | 2383 | 32391 | 0.973 | 37.68 | 1 | 2011-12 | 23827 | 2008
4500 | GWILLIM | 6200 | BELLOY | A | 0 | BELLOY - A |  |  | 361 | 25 | 90 | 0 | 0 | 90 | 0.7903 | 71 | 0 | 71 | V | 295 | 5.8 | 8.4 | 13 | 401 | N | 3498 | 45990 | 1.13 | 37.34 | 0 |  | 7591 | 1991
4600 | HALFWAY | 2600 | BLUESKY | A | 0 | BLUESKY - A |  |  | 83 | 90 | 75 | 1 | 62 | 13 | 0.8554 | 64 | 53 | 11 | D | 0 | 1.5 | 10.1 | 33.3 | 305 | Y | 8 | 7953 | 0.799 | 44.3345 | 2 | 2008-12 | 10334 | 1997
4600 | HALFWAY | 2600 | BLUESKY | B | 0 | BLUESKY - B |  |  | 79 | 90 | 71 | 1 | 39 | 32 | 0.8717 | 62 | 34 | 28 | D | 528 | 0 | 10.9 | 41.4 | 303 | Y | 31 | 7384 | 0.846 | 40.84 | 2 | 2010-12 | 15850 | 2003
4600 | HALFWAY | 2800 | CADOMIN |  | 0 | CADOMIN |  |  | 18 | 52.03 | 9 | 0 | 9 | 0 | 0.8853 | 8 | 8 | 0 | X | 518 |  |  |  | 307 | Y | 159 | 8420 | 0.841 | 41.61 | 2 | 2010-12 | 10334 | 1997
4600 | HALFWAY | 4100 | BALDONNEL | A | 2 | BALDONNEL - A - ANADARKO PROJECT | ANADARKO PROJECT |  | 731 | 45 | 329 | 0 | 200 | 129 | 0.8718 | 287 | 175 | 112 | V | 1208 | 9.4 | 8 | 35 | 319 | Y | 412 | 11418 | 0.822 | 42.5523 | 3 | 2002-12 | 107 | 1954
4600 | HALFWAY | 4540 | COPLIN | A | 2 | COPLIN - A - BERKLEY PROJECT | BERKLEY PROJECT |  | 200 | 90 | 180 | 2 | 90 | 90 | 0.7721 | 139 | 70 | 69 | V | 518 | 2.3 | 13.6 | 20.9 | 327 | Y | 600 | 14153 | 0.787 | 42.32 | 2 | 2012-12 | 1986 | 1966
4600 | HALFWAY | 4560 | BLUEBERRY | A | 2 | BLUEBERRY - A - BERKLEY PROJECT | BERKLEY PROJECT | SOLN | 10 | 50 | 5 | 0 |  |  | 0.8661 | 5 | [14 empty] | 2009-12 | 1986 | 1966
4600 | HALFWAY | 4560 | BLUEBERRY | A | 2 | BLUEBERRY - A - BERKLEY PROJECT | BERKLEY PROJECT | CAP | 45 | 80 | 36 | 0 | 9 | 32 | 0.8661 | 31 | 8 | 28 | V | 265 | 1.5 | 9 | 20 | 319 | Y | 588 | 14034 | 0.802 | 42.66 | 2 | 2009-12 | 1986 | 1966
4600 | HALFWAY | 4575 | INGA | A | 2 | INGA - A - BERKLEY PROJECT | BERKLEY PROJECT | SOLN | 13 | 90 | 12 | 0 | 10 | 2 | 0.8505 | 10 | 9 | 1 | V | 130 | 1.5 |  |  | 324 | Y | 657 |  |  | 43.26 | 2 | 2009-12 | 1986 | 1966
4600 | HALFWAY | 4575 | INGA | B | 0 | INGA - B |  |  | 2 | 78.46 | 2 | 0 | 2 | 0 | 0.8682 | 2 | 2 | 0 | X | 259 |  | 6 | 25 |  | Y | 646 |  |  |  | 1 | 2012-12 | 12691 | 2000
4600 | HALFWAY | 4800 | HALFWAY | A | 2 | HALFWAY - A - ANADARKO PROJECT | ANADARKO PROJECT |  | 611 | 90 | 550 | 15 | 387 | 163 | 0.8703 | 478 | 337 | 141 | D | 1848 |  | 7.8 | 28.5 | 324 | Y | 780 | 15427 | 0.81 | 41.728 | 8 | 2011-12 | 182 | 1957
4600 | HALFWAY | 4800 | HALFWAY | B | 2 | HALFWAY - B - CNRL PROJECT | CNRL PROJECT | SOLN | 127 | 90 | 114 | 1 | 72 | 42 | 0.8647 | 99 | 62 | 37 | D |  | 28 |  |  | 326 | Y | 1791 |  |  | 41.95 | 1 | 2015-12 | 11521 | 1998
4600 | HALFWAY | 4800 | HALFWAY | C | 0 | HALFWAY - C |  |  | 3 | 80 | 3 | 0 | 2 | 1 | 0.8749 | 2 | 2 | 0 | D |  | 3.1 | 9.8 | 22 | 325 | Y | 818 | 15127 | 0.817 | 41.66 | 1 | 2014-12 | 15858 | 2003
4600 | HALFWAY | 7400 | DEBOLT | A | 3 | DEBOLT - A - BERKLEY PROJECT | BERKLEY PROJECT | SOLN | 181 | 50 | 91 | 0 | 21 | 70 | 0.8193 | 74 | 17 | 57 | X | 0 | 22.7 |  |  | 350 | Y | 1328 |  |  | 48.6307 | 8 | 2005-12 | 6938 | 1989
4650 | HAY RIVER | 2600 | BLUESKY | A | 5 | BLUESKY - A - HARVEST PROJECT | HARVEST PROJECT | SOLN | 434 | 75 | 326 | 39 |  |  | 0.7899 | 257 | [14 empty] | 2015-12 | 6443 | 1986
4650 | HAY RIVER | 2600 | BLUESKY | A | 5 | BLUESKY - A - HARVEST PROJECT | HARVEST PROJECT | CAP | 315 | 90 | 284 | 0 | 359 | 251 | 0.7899 | 224 | 284 | 197 | V | 2234 | 2.5 | 24.2 | 36.9 | 298 | Y | 46 | 3591 | 0.927 | 39.1084 | 436 | 2015-12 | 6443 | 1986
4650 | HAY RIVER | 2600 | BLUESKY | C | 3 | BLUESKY - C - WASCANA GASCAP PROJECT | WASCANA GASCAP PROJECT |  | 72 | 80 | 58 | 0 | 0 | 58 | 0.8488 | 49 | 0 | 49 |  | 269 | 4.1 | 25.2 | 32 | 286 | Y | 48 | 3536 | 0.917 |  |  |  | 11184 | 1998
4700 | HELMET | 50 | QUATERNARY | A | 0 | QUATERNARY - A |  |  | 61 | 25 | 15 | 0 | 12 | 3 | 0.8601 | 13 | 10 | 3 | V | 264 | 15.5 | 24 | 40 | 281 | Y | 461 | 995 | 0.976 | 37.61 | 1 | 2009-12 | 20191 | 2006
4700 | HELMET | 2600 | BLUESKY | B | 0 | BLUESKY - B |  |  | 61 | 80 | 48 | 0 | 39 | 9 | 0.7445 | 36 | 29 | 7 | D | 0 | 1.5 | 18.7 | 40.2 | 293 | Y | 91 | 1452 | 0.97 | 37.6 | 2 | 2012-12 | 11673 | 1999
4700 | HELMET | 2600 | BLUESKY | C | 0 | BLUESKY - C |  |  | 47 | 43 | 20 | 0 | 18 | 2 | 0.8595 | 17 | 16 | 1 | D | 0 | 5.9 | 18.4 | 47 | 345 | Y | 66 | 3532 | 0.957 | 40.76 | 1 | 2012-12 | 6990 | 1989
4700 | HELMET | 2600 | BLUESKY | D | 0 | BLUESKY - D |  |  | 75 | 80 | 60 | 0 | 56 | 4 | 0.8409 | 50 | 47 | 3 | D | 0 | 0 | 0 | 33.6 | 309 | Y | 67 | 3820 | 0.933 |  | 1 | 2012-12 | 5306 | 1980
4700 | HELMET | 2600 | BLUESKY | F | 0 | BLUESKY - F |  |  | 48 | 70 | 33 | 0 | 29 | 4 | 0.8077 | 27 | 23 | 4 | M | 266 |  | 13.6 | 50 | 317 | Y | 46 | 4213 | 0.93 |  | 1 | 2010-12 | 4345 | 1978
4700 | HELMET | 2600 | BLUESKY | G | 0 | BLUESKY - G |  |  | 101 | 90 | 91 | 0 | 28 | 63 | 0.8329 | 76 | 23 | 53 | D | 265 | 0 | 25 | 40 | 307 | Y | 52 | 4094 | 0.924 | 39.05 | 1 | 2010-12 | 21392 | 2006
4700 | HELMET | 2600 | BLUESKY | H | 0 | BLUESKY - H |  |  | 19 | 80 | 15 | 0 | 2 | 13 | 0.8053 | 12 | 2 | 10 | V | 266 | 1.4 | 23 | 41 | 311 | Y | 55 | 3868 | 0.935 | 36.53 | 1 | 2012-12 | 21369 | 2006
4700 | HELMET | 2600 | BLUESKY | I | 0 | BLUESKY - I |  |  | 77 | 65 | 50 | 0 | 49 | 1 | 0.7578 | 38 | 37 | 1 | D | 435 |  | 19.8 | 36.4 | 293 | Y | 98 | 3707 | 0.925 | 38.55 | 3 | 2015-12 | 14592 | 2002
4700 | HELMET | 2600 | BLUESKY | J | 0 | BLUESKY - J |  |  | 8 | 70 | 6 | 0 | 2 | 4 | 0.7504 | 4 | 1 | 3 | V | 121 | 1.5 | 19.2 | 40.1 | 295 | Y | 82 | 3733 | 0.926 | 37.58 | 1 | 2012-12 | 18610 | 2005
4700 | HELMET | 2600 | BLUESKY | K | 0 | BLUESKY - K |  |  | 3 | 70 | 2 | 0 | 0 | 2 | 0.75 | 2 | 0 | 2 | V | 75 | 1.4 | 15.6 | 50 | 297 | Y | 80 | 3846 | 0.925 | 37.61 | 1 | 2012-12 | 18607 | 2005
4700 | HELMET | 2600 | BLUESKY | L | 0 | BLUESKY - L |  |  | 41 | 80 | 33 | 1 | 29 | 4 | 0.7983 | 26 | 23 | 3 | D | 0 | 0.5 | 16.5 | 45.8 | 296 | Y | 82 | 3810 | 0.926 | 37.6 | 1 | 2012-12 | 14503 | 2003
4700 | HELMET | 2600 | BLUESKY | M | 0 | BLUESKY - M |  |  | 25 | 80 | 20 | 0 | 7 | 13 | 0.7661 | 15 | 5 | 10 | V | 262 | 2 | 20.1 | 39.3 | 296 | Y | 85 | 3810 | 0.926 |  | 1 | 2012-12 | 13801 | 2001
4700 | HELMET | 2600 | BLUESKY | N | 0 | BLUESKY - N |  |  | 33 | 80 | 26 | 0 | 2 | 24 | 0.7331 | 19 | 2 | 17 | V | 261 | 2.1 | 22 | 25.8 | 297 | Y | 81 | 3533 | 0.915 | 37.63 | 1 | 2012-12 | 18622 | 2005
4700 | HELMET | 2600 | BLUESKY |  | 0 | BLUESKY |  |  | 58 | 80 | 47 | 2 | 18 | 29 | 0.7289 | 34 | 13 | 21 | D | 264 |  |  |  | 301 | Y |  | 3730 | 0.947 | 34.06 | 1 | 2014-12 | 23877 | 2008
4700 | HELMET | 7000 | MISSISSIPPIAN |  | 0 | MISSISSIPPIAN |  |  | 126 | 85 | 107 | 0 | 0 | 107 | 0.7459 | 80 | 0 | 80 | D | 1046 |  |  |  | 293 | Y | 92 | 3708 | 0.922 |  | 0 | 2012-12 | 3587 | 1975
4700 | HELMET | 7400 | DEBOLT | B | 0 | DEBOLT - B |  |  | 254 | 90 | 229 | 4 | 218 | 11 | 0.8042 | 184 | 175 | 9 | D | 0 | 3.5 | 12 | 32.8 | 297 | Y | 97 | 3918 | 0.921 | 37.8778 | 4 | 2012-12 | 11674 | 1999
4700 | HELMET | 7400 | DEBOLT | C | 0 | DEBOLT - C |  |  | 54 | 3 | 2 | 0 | 1 | 1 | 0.8039 | 1 | 1 | 0 | X | 264 | 8.4 | 10 | 40 | 297 | Y | 76 | 3918 | 0.921 |  | 1 | 2012-12 | 9681 | 2000
4700 | HELMET | 7500 | SHUNDA | B | 0 | SHUNDA - B |  |  | 111 | 90 | 100 | 2 | 60 | 40 | 0.7783 | 78 | 47 | 31 | V | 650 | 3.4 | 20.6 | 39.8 | 299 | Y | 95 | 3940 | 0.924 | 37.9 | 3 | 2012-12 | 4814 | 1980
4700 | HELMET | 7500 | SHUNDA | C | 0 | SHUNDA - C |  |  | 10 | 90 | 9 | 0 | 7 | 2 | 0.8616 | 8 | 6 | 2 | V | 262 | 4.3 | 12.3 | 48.4 | 293 | Y | 87 | 1452 | 0.969 | 37.74 | 1 | 2012-12 | 11673 | 1999
4700 | HELMET | 7500 | SHUNDA | D | 0 | SHUNDA - D |  |  | 39 | 90 | 35 | 0 | 29 | 6 | 0.7521 | 26 | 22 | 4 | D | 0 | 4.1 | 8.3 | 32.5 | 298 | Y | 91 | 3985 | 0.921 |  | 1 | 2012-12 | 12827 | 2000
4700 | HELMET | 7500 | SHUNDA | F | 0 | SHUNDA - F |  |  | 53 | 70 | 37 | 0 | 36 | 1 | 0.7639 | 28 | 28 | 0 | D | 523 |  | 15.7 | 50.3 | 293 | Y | 90 | 3708 | 0.922 | 37.86 | 2 | 2015-12 | 14594 | 2002
4700 | HELMET | 7500 | SHUNDA | G | 0 | SHUNDA - G |  |  | 26 | 70 | 18 | 0 | 14 | 4 | 0.76 | 14 | 10 | 4 | D | 262 |  | 13.3 | 39 | 295 | Y | 90 | 3531 | 0.928 |  | 1 | 2012-12 | 15235 | 2003
4700 | HELMET | 7500 | SHUNDA | H | 0 | SHUNDA - H |  |  | 7 | 90 | 6 | 0 | 4 | 2 | 0.7931 | 5 | 4 | 1 | D | 261 |  | 14 | 31.4 | 295 | Y | 86 | 3531 | 0.93 |  | 1 | 2014-12 | 15306 | 2003
4700 | HELMET | 7600 | PEKISKO | H | 0 | PEKISKO - H |  |  | 16 | 70 | 12 | 0 | 10 | 2 | 0.8188 | 9 | 8 | 1 | D | 262 |  | 11.4 | 62.8 | 294 | Y | 83 | 3610 | 0.929 | 37.67 | 1 | 2012-12 | 5607 | 1981
4700 | HELMET | 7700 | BANFF | A | 0 | BANFF - A |  |  | 42 | 80 | 34 | 1 | 15 | 19 | 0.8488 | 29 | 13 | 16 | V | 674 | 1.7 | 14.1 | 34.4 | 312 | Y | 28 | 4066 | 0.926 | 38.2 | 2 | 2012-12 | 6178 | 2005
4700 | HELMET | 7700 | BANFF | B | 0 | BANFF - B |  |  | 51 | 90 | 46 | 1 | 42 | 4 | 0.86 | 40 | 37 | 3 | D | 0 | 0.9 | 11.7 | 25 | 310 | Y | 5 | 4265 | 0.923 | 40.3 | 1 | 2007-12 | 12539 | 2000
4700 | HELMET | 7700 | BANFF | D | 0 | BANFF - D |  |  | 5 | 50 | 3 | 0 | 2 | 1 | 0.8602 | 2 | 2 | 0 | D | 260 |  | 16.1 | 55.7 | 307 | Y | 10 | 2514 | 0.957 | 37.03 | 1 | 2012-12 | 7592 | 1991
4700 | HELMET | 8125 | TETCHO | C | 0 | TETCHO - C |  | SOLN | 35 | 70 | 25 | 1 | 5 | 20 | 0.8224 | 20 | 4 | 16 | V | 198 | 2.2 |  |  | 321 | Y | 400 |  |  | 38.8448 | 2 | 2014-12 | 27937 | 2012
4700 | HELMET | 8125 | TETCHO | D | 0 | TETCHO - D |  |  | 7 | 70 | 5 | 1 | 3 | 2 | 0.9259 | 4 | 3 | 1 | V | 266 | 1.2 | 6.5 | 50 | 332 | Y |  | 6644 | 0.887 | 43.77 | 1 | 2013-12 | 27829 | 2012
4700 | HELMET | 8125 | TETCHO | F | 0 | TETCHO - F |  | SOLN | 12 | 50 | 6 | 0 | 0 | 6 | 0.8875 | 6 | 0 | 6 | D |  | 1.5 |  |  |  | Y | 439 |  |  |  | 1 | 2015-12 | 28724 | 2013
4700 | HELMET | 8150 | KAKISA | A | 0 | KAKISA - A |  |  | 90 | 90 | 81 | 0 | 2 | 79 | 0.8378 | 68 | 2 | 66 | V | 743 | 4.1 | 7.6 | 28 | 332 | Y | 528 | 5771 | 0.913 | 41.53 | 1 | 2007-12 | 18250 | 2006
4700 | HELMET | 8150 | KAKISA | B | 0 | KAKISA - B |  |  | 95 | 90 | 85 | 0 | 23 | 62 | 0.8531 | 73 | 19 | 54 | V | 529 | 5.2 | 8.7 | 30 | 338 | Y | 579 | 6137 | 0.914 | 46.7504 | 2 | 2007-12 | 19783 | 2006
4700 | HELMET | 8200 | JEAN MARIE | A | 0 | JEAN MARIE - A |  |  | 64220 | 90 | 57798 | 588 | 36042 | 21756 | 0.8436 | 48759 | 30405 | 18354 | V | 0 | 5.6 | 5.7 | 34.1 | 336 | Y | 710 | 6881 | 0.92 | 38.0884 | 727 | 2005-12 | 7230 | 1990
4700 | HELMET | 8200 | JEAN MARIE | K | 2 | JEAN MARIE - K - ENCANA PROJECT | ENCANA PROJECT | SOLN | 25 | 50 | 13 | 7 |  |  | 0.8963 | 11 | [14 empty] | 2015-12 | 12619 | 2002
4700 | HELMET | 8200 | JEAN MARIE | K | 2 | JEAN MARIE - K - ENCANA PROJECT | ENCANA PROJECT | CAP | 265 | 90 | 238 | 1 | 147 | 104 | 0.8963 | 214 | 131 | 94 | D | 0 | 5 | 8.5 | 42.4 | 342 | Y | 755 | 5471 | 0.92 | 38.0906 | 3 | 2015-12 | 12619 | 2002
4700 | HELMET | 8200 | JEAN MARIE | L | 0 | JEAN MARIE - L |  | SOLN | 49 | 40 | 20 | 1 | 2 | 18 | 0.8388 | 17 | 1 | 16 | V | 66 | 5.5 |  |  | 342 | Y | 757 |  |  | 37.78 | 1 | 2015-12 | 20343 | 2006
4700 | HELMET | 8200 | JEAN MARIE | M | 0 | JEAN MARIE - M |  |  | 33 | 90 | 30 | 0 | 19 | 11 | 0.8505 | 25 | 16 | 9 | D |  | 8.1 | 8.4 | 15 | 349 | Y | 850 | 6522 | 0.932 |  | 2 | 2015-12 | 12952 | 2001
4700 | HELMET | 8200 | JEAN MARIE | N | 0 | JEAN MARIE - N |  |  | 19 | 90 | 17 | 0 | 12 | 5 | 0.8379 | 14 | 10 | 4 | D |  | 5 | 8 | 15 | 348 | Y | 832 | 6417 | 0.932 | 38.54 | 1 | 2015-12 | 13490 | 2001
4700 | HELMET | 8200 | JEAN MARIE |  | 0 | JEAN MARIE |  |  | 1256 | 90 | 1130 | 27 | 998 | 132 | 0.8108 | 917 | 809 | 108 | V | 9432 | 5.6 | 5.7 | 34.1 | 336 | Y | 648 | 6881 | 0.92 | 37.6909 | 30 | 2012-12 | 3587 | 2000
4700 | HELMET | 8295 | MUSKWA-OTTER PARK | A | 0 | MUSKWA-OTTER PARK - A |  |  | 12245 | 25 | 3061 | 227 | 1135 | 1926 | 0.7988 | 2445 | 906 | 1539 | D |  | 33 | 5 | 20 | 378 | Y | 1398 | 17355 | 0.935 | 37.98 | 21 | 2013-12 | 23499 | 2008
4700 | HELMET | 8400 | SLAVE POINT | A | 0 | SLAVE POINT - A |  |  | 6817 | 67 | 4567 | 0 | 3732 | 835 | 0.7373 | 3368 | 2751 | 617 | M | 0 | 18 | 8.6 | 11 | 382 | Y | 1250 | 16134 | 0.927 | 34.6742 | 13 | 2012-12 | 1279 | 1963
4700 | HELMET | 8400 | SLAVE POINT | B | 0 | SLAVE POINT - B |  |  | 1015 | 42 | 426 | 0 | 414 | 12 | 0.7352 | 313 | 305 | 8 | D | 1138 | 10.4 | 8 | 14.7 | 381 | Y | 1211 | 15672 | 0.931 | 35.5778 | 4 | 2012-12 | 2881 | 1971
4700 | HELMET | 8400 | SLAVE POINT | C | 0 | SLAVE POINT - C |  |  | 157 | 45 | 71 | 0 | 54 | 17 | 0.7472 | 53 | 41 | 12 | V | 278 | 7 | 7.4 | 16.3 | 382 | Y | 1275 | 16263 | 0.927 | 36.2474 | 3 | 2012-12 | 2839 | 1971
4700 | HELMET | 8400 | SLAVE POINT | E | 0 | SLAVE POINT - E |  |  | 394 | 90 | 354 | 0 | 82 | 272 | 0.7487 | 265 | 62 | 203 | V | 264 | 14.4 | 9.8 | 15 | 380 | Y | 1221 | 15383 | 0.926 | 32.79 | 1 | 2012-12 | 9333 | 1995
4700 | HELMET | 8400 | SLAVE POINT | F | 0 | SLAVE POINT - F |  |  | 146 | 25 | 37 | 0 | 0 | 37 | 0.8 | 29 | 0 | 29 | V | 263 | 10.1 | 6.5 | 34.4 | 379 | Y | 1249 | 16010 | 0.931 | 34.513 | 0 | 2012-12 | 2453 | 1969
4700 | HELMET | 8400 | SLAVE POINT | H | 0 | SLAVE POINT - H |  |  | 760 | 1.3 | 10 | 0 | 9 | 1 | 0.7554 | 7 | 7 | 0 | V | 264 | 30 | 9.2 | 13.4 | 371 | Y | 1097 | 14421 | 0.918 | 37.59 | 1 | 2005-12 | 5695 | 1982
4700 | HELMET | 8400 | SLAVE POINT | J | 0 | SLAVE POINT - J |  |  | 106 | 27.7 | 29 | 0 | 29 | 0 | 0.758 | 22 | 22 | 0 | V | 264 | 18.5 | 3.2 | 44.6 | 371 | Y | 1120 | 14700 | 0.919 |  | 1 | 2005-12 | 6629 | 1987
4700 | HELMET | 8400 | SLAVE POINT | K | 0 | SLAVE POINT - K |  |  | 63 | 65 | 41 | 0 | 0 | 41 | 0.8189 | 34 | 0 | 34 | V | 265 | 10.2 | 3.7 | 51.6 | 346 | N | 1091 | 14232 | 0.897 |  | 0 | 2005-12 | 6781 | 1988
4700 | HELMET | 8400 | SLAVE POINT | L | 0 | SLAVE POINT - L |  |  | 272 | 65 | 177 | 0 | 0 | 177 | 0.7329 | 130 | 0 | 130 | V | 264 | 14.9 | 7.6 | 25 | 374 | N | 1119 | 14644 | 0.918 |  | 0 | 2005-12 | 2902 | 1971
4700 | HELMET | 8400 | SLAVE POINT | M | 0 | SLAVE POINT - M |  |  | 72 | 65 | 47 | 0 | 0 | 47 | 0.7329 | 34 | 0 | 34 | V | 264 | 4 | 7.5 | 25 | 374 | N | 1107 | 14562 | 0.918 |  |  | 2005-12 | 3056 | 1972
4700 | HELMET | 8400 | SLAVE POINT | N | 0 | SLAVE POINT - N |  |  | 104 | 65 | 68 | 0 | 0 | 68 | 0.7445 | 50 | 0 | 50 | V | 200 | 5.7 | 8.8 | 14 | 375 | N | 1124 | 14651 | 0.92 |  | 0 | 2005-12 | 5535 | 1981
4700 | HELMET | 8400 | SLAVE POINT | O | 0 | SLAVE POINT - O |  |  | 108 | 65 | 70 | 0 | 54 | 16 | 0.7201 | 51 | 39 | 12 | D | 0 | 18.3 | 0 | 0 | 372 | Y | 1118 | 14557 | 0.892 | 32.68 | 1 | 2005-12 | 5200 | 1981
4700 | HELMET | 8400 | SLAVE POINT | P | 0 | SLAVE POINT - P |  |  | 58 | 1.3 | 1 | 0 | 1 | 0 | 0.7278 | 1 | 1 | 0 | V | 68 | 5.9 | 13 | 12.4 | 381 | Y | 1208 | 15637 | 0.927 |  | 1 | 2005-12 | 2276 | 1968
4700 | HELMET | 8550 | EVIE | A | 0 | EVIE - A |  |  | 326 | 15 | 49 | 0 | 0 | 49 | 0.8133 | 40 | 0 | 40 | V | 262 | 27.9 | 5 | 20 | 398 | Y | 1599 | 14666 | 0.941 | 37.32 | 1 | 2012-12 | 23499 | 2008
4700 | HELMET | 8600 | PINE POINT | C | 0 | PINE POINT - C |  |  | 227 | 7.71 | 17 | 0 | 17 | 0 | 0.7633 | 13 | 13 | 0 | X | 263 | 21.3 | 3.8 | 31.3 | 383 | Y | 1557 | 19147 | 0.917 |  | 1 | 2014-12 | 2108 | 1967
4700 | HELMET | 8600 | PINE POINT | D | 0 | PINE POINT - D |  |  | 553 | 0.1 | 1 | 0 | 0 | 1 | 0.7551 | 0 | 0 | 0 | V | 262 | 16 | 10.6 | 14.8 | 387 | Y | 1554 | 18552 | 0.934 |  | 0 | 2012-12 | 4732 | 1979
4700 | HELMET | 8600 | PINE POINT | E | 0 | PINE POINT - E |  |  | 121 | 80 | 97 | 0 | 0 | 97 | 0.7575 | 73 | 0 | 73 | V | 261 | 8.2 | 5 | 28.6 | 383 | N | 2011 | 19533 | 0.916 |  | 0 | 2005-12 | 3930 | 1977
4700 | HELMET | 8600 | PINE POINT | F | 0 | PINE POINT - F |  |  | 55 | 80 | 44 | 0 | 0 | 44 | 0.7631 | 34 | 0 | 34 | V | 200 | 3 | 8 | 24 | 384 | N | 1527 | 18704 | 0.92 |  | 0 | 2005-12 | 5115 | 1980
4700 | HELMET | 8600 | PINE POINT | G | 0 | PINE POINT - G |  |  | 166 | 50 | 83 | 0 | 0 | 83 | 0.784 | 65 | 0 | 65 | V | 261 | 14.7 | 4.5 | 35.1 | 384 | N | 1525 | 18805 | 0.938 |  | 0 | 2005-12 | 5255 | 1980
4700 | HELMET | 8600 | PINE POINT | H | 0 | PINE POINT - H |  |  | 198 | 80 | 159 | 0 | 0 | 159 | 0.7713 | 122 | 0 | 122 | V | 261 | 13.3 | 5.3 | 25.9 | 384 | N | 1505 | 18411 | 0.937 |  | 0 | 2005-12 | 5619 | 1981
4700 | HELMET | 8600 | PINE POINT | I | 0 | PINE POINT - I |  |  | 123 | 60 | 74 | 0 | 0 | 74 | 0.7765 | 57 | 0 | 57 | V | 200 | 5 | 10.4 | 20 | 389 | N | 1545 | 19000 | 0.94 |  | 0 | 2005-12 | 5719 | 1982
4700 | HELMET | 8600 | PINE POINT | J | 0 | PINE POINT - J |  |  | 77 | 25 | 19 | 0 | 0 | 19 | 0.7768 | 15 | 0 | 15 | V | 261 | 8.2 | 3.9 | 38.1 | 388 | N | 1573 | 19089 | 0.94 |  |  | 2005-12 | 6789 | 1988
4700 | HELMET | 8600 | PINE POINT | K | 0 | PINE POINT - K |  |  | 335 | 80 | 268 | 0 | 0 | 268 | 0.7652 | 205 | 0 | 205 | V | 261 | 18.7 | 6 | 25.7 | 384 | N | 1572 | 19488 | 0.936 | 37.18 | 0 | 2005-12 | 4760 | 1979
4700 | HELMET | 8600 | PINE POINT | L | 0 | PINE POINT - L |  |  | 247 | 25 | 62 | 0 | 0 | 62 | 0.8164 | 50 | 0 | 50 | V | 262 | 18.3 | 4.7 | 26.1 | 389 | N | 1580 | 19141 | 0.943 | 37.34 |  | 2005-12 | 5718 | 1982
4700 | HELMET | 8600 | PINE POINT | M | 0 | PINE POINT - M |  |  | 125 | 90 | 112 | 0 | 0 | 112 | 0.7754 | 87 | 0 | 87 | V | 260 | 13 | 4 | 36.5 | 400 | Y | 1624 | 19582 | 0.96 | 33.32 | 0 | 2012-12 | 5811 | 1995
4700 | HELMET | 8600 | PINE POINT | N | 0 | PINE POINT - N |  |  | 111 | 80 | 89 | 0 | 0 | 89 | 0.6953 | 62 | 0 | 62 | V | 263 | 9.1 | 4.1 | 25 | 372 | Y | 1435 | 18023 | 0.913 |  | 0 | 2012-12 | 2287 | 1968
4780 | HIDING CREEK | 180 | CRETACEOUS | A | 0 | CRETACEOUS - A |  |  | 16065 | 90 | 14458 | 185 | 3993 | 10465 | 0.9037 | 13066 | 3608 | 9458 | V | 16390 | 11.8 | 6.5 | 31 | 360 | Y | 1725 | 20585 | 0.878 | 37.9373 | 94 | 2012-12 | 4815 | 2002
4780 | HIDING CREEK | 1400 | CARDIUM SAND | A | 0 | CARDIUM SAND - A |  |  | 107 | 90 | 97 | 3 | 35 | 62 | 0.8987 | 87 | 32 | 55 | D |  | 7.3 | 7.4 | 4.1 | 295 | Y | 407 | 772 | 0.98 | 43.34 | 1 | 2014-12 | 16635 | 2004
4780 | HIDING CREEK | 1400 | CARDIUM SAND | B | 0 | CARDIUM SAND - B |  |  | 11 | 90 | 10 | 1 | 4 | 6 | 0.8987 | 9 | 4 | 5 | V | 298 | 7 | 9.5 | 29 | 295 | Y | 0 | 772 | 0.98 | 41.62 | 1 | 2012-12 | 13908 | 2001
4780 | HIDING CREEK | 1420 | DOE CREEK | A | 0 | DOE CREEK - A |  |  | 196 | 60 | 118 | 4 | 111 | 7 | 0.919 | 108 | 102 | 6 | D | 0 | 7.5 | 8.8 | 51 | 312 | Y | 294 | 7468 | 0.833 | 41.5 | 2 | 2010-12 | 15048 | 2002
4780 | HIDING CREEK | 2200 | CADOTTE | B | 0 | CADOTTE - B |  |  | 10 | 90 | 9 | 0 | 0 | 9 | 0.92 | 9 | 0 | 9 | D | 298 |  | 7.2 | 24 | 362 | Y | 1619 | 17218 | 0.917 | 40.45 | 0 | 2009-12 | 6360 | 1986
4780 | HIDING CREEK | 2200 | CADOTTE | C | 0 | CADOTTE - C |  |  | 147 | 85 | 125 | 4 | 78 | 47 | 0.95 | 119 | 74 | 45 | V | 588 | 3.5 | 8.6 | 33.2 | 354 | Y | 1502 | 14012 | 0.903 |  | 3 | 2005-12 | 8602 | 1994
4780 | HIDING CREEK | 2200 | CADOTTE | H | 0 | CADOTTE - H |  |  | 76 | 90 | 69 | 2 | 33 | 36 | 0.9042 | 62 | 30 | 32 | V | 291 | 3.6 | 7.3 | 36.5 | 360 | Y | 1562 | 17362 | 0.872 | 39.6058 | 2 | 2005-12 | 15460 | 2002
4780 | HIDING CREEK | 2200 | CADOTTE | J | 0 | CADOTTE - J |  |  | 65 | 80 | 52 | 1 | 30 | 22 | 0.9478 | 49 | 28 | 21 | V | 345 | 2.1 | 11 | 25.2 | 355 | Y | 1455 | 12388 | 0.907 | 37.79 | 2 | 2006-12 | 10535 | 1997
4780 | HIDING CREEK | 2200 | CADOTTE | K | 0 | CADOTTE - K |  |  | 210 | 90 | 189 | 3 | 40 | 149 | 0.9042 | 171 | 36 | 135 | V | 297 | 8.9 | 9.2 | 22 | 354 | Y | 1430 | 12390 | 0.899 | 39.24 | 1 | 2007-12 | 20623 | 2006
4780 | HIDING CREEK | 2200 | CADOTTE | M | 0 | CADOTTE - M |  |  | 156 | 90 | 140 | 0 | 0 | 140 | 0.7038 | 99 | 0 | 99 | V | 298 | 5.5 | 7.9 | 23 | 362 | Y | 1398 | 17342 | 0.871 | 38.8373 | 0 | 2012-12 | 22046 | 2006
4780 | HIDING CREEK | 2200 | CADOTTE | O | 0 | CADOTTE - O |  |  | 42 | 90 | 38 | 0 | 16 | 22 | 0.8585 | 32 | 13 | 19 | D | 297 |  | 7.9 | 31 | 360 | Y | 1417 | 9720 | 0.94 | 39.22 | 1 | 2011-12 | 23819 | 2009
4780 | HIDING CREEK | 2200 | CADOTTE | P | 0 | CADOTTE - P |  |  | 79 | 85 | 67 | 2 | 37 | 30 | 0.9482 | 64 | 35 | 29 | D |  | 3.2 | 7.2 | 31 | 354 | Y | 1464 | 12324 | 0.905 |  | 1 | 2012-12 | 12552 | 2000
4780 | HIDING CREEK | 2200 | CADOTTE | Q | 0 | CADOTTE - Q |  |  | 16 | 80 | 13 | 1 | 10 | 3 | 0.9508 | 13 | 9 | 4 | D |  | 2.1 | 7 | 28 | 356 | Y | 1510 | 12260 | 0.888 | 38.41 | 1 | 2012-12 | 12177 | 1999
4780 | HIDING CREEK | 2200 | CADOTTE | S | 0 | CADOTTE - S |  |  | 6 | 90 | 6 | 0 | 3 | 3 | 0.7031 | 4 | 2 | 2 | D |  | 5.1 | 7.5 | 19 | 354 | Y | 1529 | 12324 | 0.905 | 39.13 | 1 | 2013-12 | 22339 | 2008
4780 | HIDING CREEK | 2400 | NOTIKEWIN | C | 0 | NOTIKEWIN - C |  |  | 53 | 90 | 47 | 2 | 37 | 10 | 0.9364 | 44 | 35 | 9 | D |  | 6.1 | 8.6 | 37 | 364 | Y | 1693 | 18562 | 0.918 | 38.5 | 1 | 2014-12 | 16456 | 2003
4780 | HIDING CREEK | 2400 | NOTIKEWIN |  | 0 | NOTIKEWIN |  |  | 33 | 90 | 29 | 2 | 21 | 8 | 0.9424 | 28 | 19 | 9 | D | 298 |  | 6 | 47.6 | 366 | Y | 1712 | 18878 | 0.93 | 38.05 | 1 | 2010-12 | 6360 | 1986
4780 | HIDING CREEK | 2510 | FALHER B | A | 0 | FALHER B - A |  |  | 84 | 80 | 68 | 0 | 0 | 68 | 0.8217 | 56 | 0 | 56 | V | 297 | 6.4 | 6 | 47 | 353 | Y | 1504 | 15180 | 0.875 |  | 0 | 2012-12 | 25108 | 2009
4780 | HIDING CREEK | 2515 | FALHER C | B | 0 | FALHER C - B |  |  | 662 | 90 | 596 | 7 | 425 | 171 | 0.9304 | 554 | 395 | 159 | V | 298 | 11.8 | 12.4 | 11.1 | 358 | Y | 1829 | 19668 | 0.915 | 36.69 | 1 |  | 9459 | 1995
4780 | HIDING CREEK | 2515 | FALHER C | C | 0 | FALHER C - C |  |  | 291 | 90 | 262 | 0 | 9 | 253 | 0.9409 | 246 | 8 | 238 | V | 298 | 6.4 | 11.4 | 19.8 | 368 | Y | 1824 | 20044 | 0.928 | 38.28 | 1 |  | 12682 | 2000
4780 | HIDING CREEK | 2515 | FALHER C | E | 0 | FALHER C - E |  |  | 60 | 80 | 48 | 0 | 29 | 19 | 0.6928 | 33 | 20 | 13 | D |  | 2.5 | 7.1 | 32 | 365 | Y | 1738 | 19118 | 0.876 | 37.87 | 2 | 2014-12 | 15107 | 2002
4780 | HIDING CREEK | 2515 | FALHER C | M | 0 | FALHER C - M |  |  | 4 | 80 | 4 | 0 | 3 | 1 | 0.6271 | 2 | 2 | 0 | D |  | 2.4 | 6.2 | 27 | 367 | Y | 1809 | 21952 | 0.809 | 40.45 | 1 | 2013-12 | 22196 | 2007
4780 | HIDING CREEK | 2515 | FALHER C |  | 0 | FALHER C |  |  | 4 | 90 | 4 | 0 | 0 | 4 | 0.9688 | 4 | 0 | 4 | D |  |  |  |  | 367 | Y |  | 21987 |  |  | 0 | 2012-12 | 22196 | 2007
4780 | HIDING CREEK | 2520 | FALHER D | A | 0 | FALHER D - A |  |  | 598 | 80 | 478 | 5 | 230 | 248 | 0.9467 | 453 | 217 | 236 | V | 1788 | 3.5 | 7.5 | 27.9 | 363 | Y | 1712 | 21039 | 0.933 | 37.3671 | 7 | 2014-12 | 7268 | 1990
4780 | HIDING CREEK | 2520 | FALHER D | D | 0 | FALHER D - D |  |  | 21 | 90 | 19 | 1 | 8 | 11 | 0.9503 | 18 | 8 | 10 | V | 166 | 1.4 | 7.2 | 18 | 362 | Y | 1713 | 17910 | 0.916 |  | 1 | 2009-12 | 10535 | 1997
4780 | HIDING CREEK | 2850 | NIKANASSIN | B | 0 | NIKANASSIN - B |  |  | 25 | 80 | 20 | 1 | 9 | 11 | 0.9086 | 18 | 8 | 10 | D | 297 |  | 11.1 | 30.6 | 378 | Y | 2239 | 30791 | 0.999 | 37.94 | 1 | 2011-12 | 4861 | 1979
4780 | HIDING CREEK | 2850 | NIKANASSIN | L | 0 | NIKANASSIN - L |  |  | 177 | 90 | 159 | 8 | 95 | 64 | 0.9123 | 145 | 86 | 59 | D | 891 |  | 6.6 | 34.5 | 378 | Y | 2091 | 30821 | 0.996 | 37.5693 | 3 | 2011-12 | 22046 | 2006
4780 | HIDING CREEK | 2850 | NIKANASSIN | M | 0 | NIKANASSIN - M |  |  | 202 | 90 | 182 | 10 | 134 | 48 | 0.9191 | 167 | 123 | 44 | D | 891 |  | 7.3 | 29.9 | 375 | Y | 2106 | 30114 | 1.01 | 37.2519 | 4 | 2014-12 | 22156 | 2007
4780 | HIDING CREEK | 2850 | NIKANASSIN | N | 0 | NIKANASSIN - N |  |  | 224 | 90 | 201 | 1 | 29 | 172 | 0.8925 | 180 | 26 | 154 | V | 299 | 7.5 | 5.6 | 32 | 377 | Y | 2307 | 34246 | 0.986 | 37.78 | 1 | 2012-12 | 21527 | 2009
4800 | HIGHHAT MOUNTAIN | 4060 | PARDONET-BALDONNEL | B | 0 | PARDONET-BALDONNEL - B |  |  | 861 | 80 | 688 | 0 | 486 | 202 | 0.5468 | 376 | 266 | 110 | V | 294 | 41.6 | 2.6 | 10 | 375 | Y | 2386 | 36837 | 0.929 | 37.92 | 1 |  | 9363 | 1996
4800 | HIGHHAT MOUNTAIN | 4060 | PARDONET-BALDONNEL | C | 0 | PARDONET-BALDONNEL - C |  |  | 592 | 80 | 474 | 0 | 257 | 217 | 0.6613 | 313 | 170 | 143 | M | 0 | 39.4 | 4.8 | 9 | 379 | Y | 2431 | 35042 | 0.969 | 37.53 | 1 | 2008-12 | 9302 | 1996
4800 | HIGHHAT MOUNTAIN | 4060 | PARDONET-BALDONNEL | D | 0 | PARDONET-BALDONNEL - D |  |  | 965 | 90 | 868 | 0 | 489 | 379 | 0.8312 | 722 | 406 | 316 | D | 294 | 0 | 3 | 10 | 368 | Y | 2281 | 35255 | 1.018 | 37.77 | 1 | 2010-12 | 10615 | 1998
4800 | HIGHHAT MOUNTAIN | 4060 | PARDONET-BALDONNEL | E | 0 | PARDONET-BALDONNEL - E |  |  | 1013 | 80 | 810 | 0 | 202 | 608 | 0.5713 | 463 | 115 | 348 | V | 294 | 35 | 4 | 10 | 372 | Y | 2124 | 32662 | 0.913 | 37.68 | 1 |  | 11997 | 1999
4850 | HOFFARD | 8400 | SLAVE POINT | A | 0 | SLAVE POINT - A |  |  | 376 | 65 | 245 | 0 | 150 | 95 | 0.7572 | 185 | 114 | 71 | D | 259 | 9.8 | 10.3 | 16.6 | 382 | Y | 1489 | 21994 | 0.949 | 31.63 | 1 | 2003-12 | 1576 | 1965
4850 | HOFFARD | 8400 | SLAVE POINT | B | 0 | SLAVE POINT - B |  |  | 353 | 65 | 229 | 0 | 171 | 58 | 0.8049 | 185 | 138 | 47 | D | 0 | 38.1 | 7 | 29.2 | 388 | Y | 1675 | 22118 | 0.954 | 34.801 | 1 | 2003-12 | 2470 | 1969
4850 | HOFFARD | 8400 | SLAVE POINT | C | 0 | SLAVE POINT - C |  |  | 526 | 65 | 342 | 1 | 307 | 35 | 0.7497 | 256 | 230 | 26 | D | 0 | 14.7 | 7.7 | 19 | 381 | Y | 1479 | 22867 | 0.944 | 32.85 | 1 | 2010-12 | 7023 | 1989
4850 | HOFFARD | 8400 | SLAVE POINT | D | 0 | SLAVE POINT - D |  |  | 225 | 65 | 146 | 0 | 107 | 39 | 0.7581 | 111 | 81 | 30 | D |  | 61.3 | 7.7 | 10.1 | 385 | Y | 1544 | 22641 | 0.95 | 32.97 | 2 | 2014-12 | 7309 | 1990
4850 | HOFFARD | 8400 | SLAVE POINT | E | 0 | SLAVE POINT - E |  |  | 10 | 65 | 6 | 0 | 5 | 1 | 0.7375 | 5 | 4 | 1 | D | 269 |  | 4.9 | 18.8 | 385 | Y | 1550 | 22629 | 0.95 |  | 1 | 2010-12 | 7400 | 1990
4860 | HOSSITL | 8400 | SLAVE POINT | A | 0 | SLAVE POINT - A |  |  | 1548 | 15.7 | 243 | 0 | 243 | 0 | 0.7711 | 187 | 187 | 0 | X | 259 | 48.5 | 9.5 | 7.6 | 386 | Y | 1401 | 18002 | 0.945 | 33.274 | 1 | 2010-12 | 2234 | 1968
4860 | HOSSITL | 8400 | SLAVE POINT | B | 0 | SLAVE POINT - B |  |  | 141 | 25 | 35 | 0 | 0 | 35 | 0.7477 | 26 | 0 | 26 | V | 200 | 7.3 | 8 | 12 | 383 | Y | 1358 | 17175 | 0.93 |  | 0 |  | 3897 | 1977
4860 | HOSSITL | 8400 | SLAVE POINT | D | 0 | SLAVE POINT - D |  |  | 60 | 25 | 15 | 0 | 0 | 15 | 0.7064 | 11 | 0 | 11 | V | 200 | 4 | 6.9 | 20 | 381 | N | 1357 | 17009 | 0.93 | 37.058 | 0 |  | 4227 | 1978
4860 | HOSSITL | 8400 | SLAVE POINT | E | 0 | SLAVE POINT - E |  |  | 367 | 32.6 | 119 | 0 | 119 | 0 | 0.7463 | 89 | 89 | 0 | V | 259 | 13.6 | 8.4 | 8.5 | 384 | Y | 1358 | 17055 | 0.933 | 36.3935 | 2 |  | 6806 | 1988
4860 | HOSSITL | 8400 | SLAVE POINT | F | 0 | SLAVE POINT - F |  |  | 399 | 23.9 | 95 | 0 | 95 | 0 | 0.7496 | 71 | 71 | 0 | V | 259 | 13.7 | 8.7 | 5.3 | 383 | Y | 1393 | 17322 | 0.943 |  | 1 |  | 7008 | 1989
4860 | HOSSITL | 8400 | SLAVE POINT | G | 0 | SLAVE POINT - G |  |  | 734 | 7.02 | 52 | 0 | 51 | 1 | 0.7457 | 38 | 38 | 0 | X | 259 | 34 | 6.6 | 12.3 | 380 | Y | 1451 | 17882 | 0.929 |  | 1 | 2014-12 | 7069 | 1989
4860 | HOSSITL | 8400 | SLAVE POINT | H | 0 | SLAVE POINT - H |  |  | 655 | 19.4 | 127 | 0 | 127 | 0 | 0.7487 | 95 | 95 | 0 | X | 260 | 20.9 | 9.5 | 12.7 | 373 | Y | 1435 | 17595 | 0.923 | 37.25 | 1 | 2010-12 | 7810 | 1992
4860 | HOSSITL | 8400 | SLAVE POINT | I | 0 | SLAVE POINT - I |  |  | 684 | 15.6 | 107 | 0 | 106 | 1 | 0.751 | 80 | 80 | 0 | X | 260 | 27.5 | 7.5 | 6.3 | 386 | Y | 1401 | 17370 | 0.94 | 33.37 | 1 | 2010-12 | 8327 | 1994
4875 | HUNTER | 2600 | BLUESKY | A | 0 | BLUESKY - A |  |  | 41 | 25 | 10 | 0 | 5 | 5 | 0.7474 | 8 | 4 | 4 | V | 280 | 3.4 | 16.5 | 56 | 331 | Y | 217 | 6352 | 0.911 | 41.09 | 1 | 2010-12 | 6997 | 1989
4875 | HUNTER | 4510 | SIPHON | A | 0 | SIPHON - A |  |  | 35 | 70 | 24 | 0 | 2 | 22 | 0.8842 | 22 | 2 | 20 | V | 280 | 1.8 | 13.1 | 21.9 | 328 | Y | 246 | 6940 | 0.889 | 42.59 | 1 | 2010-12 | 23467 | 2009
4875 | HUNTER | 4800 | HALFWAY | A | 0 | HALFWAY - A |  |  | 700 | 80 | 560 | 1 | 449 | 111 | 0.7369 | 413 | 331 | 82 | D | 0 | 3.6 | 21.4 | 21.5 | 330 | Y | 297 | 7371 | 0.884 | 42.37 | 2 | 2013-12 | 6846 | 1988
4875 | HUNTER | 4800 | HALFWAY | B | 0 | HALFWAY - B |  |  | 312 | 90 | 281 | 4 | 71 | 210 | 0.8712 | 244 | 62 | 182 | V | 280 | 7.2 | 25.4 | 17.5 | 327 | Y | 304 | 7544 | 0.889 | 40.86 | 1 | 2009-12 | 22719 | 2007
4875 | HUNTER | 4800 | HALFWAY | C | 0 | HALFWAY - C |  |  | 106 | 90 | 95 | 0 | 5 | 90 | 0.7471 | 71 | 4 | 67 | V | 280 | 4.3 | 21.8 | 35.5 | 329 | Y | 302 | 6540 | 0.905 | 40.84 | 1 | 2010-12 | 23467 | 2009
4900 | INGA | 2630 | BLUESKY-GETHING | A | 0 | BLUESKY-GETHING - A |  |  | 22 | 90 | 20 | 0 | 18 | 2 | 0.8682 | 17 | 16 | 1 | M | 0 | 3.7 | 11 | 21.3 | 321 | Y | 347 | 12542 | 0.818 |  | 1 | 2012-12 | 1580 | 1965
4900 | INGA | 2630 | BLUESKY-GETHING | B | 0 | BLUESKY-GETHING - B |  |  | 154 | 5.1 | 8 | 0 | 8 | 0 | 0.8584 | 7 | 7 | 0 | X | 283 | 5.5 | 11.1 | 21.2 | 328 | Y | 355 | 10523 | 0.806 |  | 1 |  | 3809 | 1976
4900 | INGA | 2900 | DUNLEVY | A | 0 | DUNLEVY - A |  |  | 556 | 80 | 445 | 7 | 390 | 55 | 0.8678 | 386 | 339 | 47 | M | 0 | 6.6 | 8.5 | 34.1 | 328 | Y | 419 | 9532 | 0.84 | 41.8974 | 7 |  | 3376 | 1973
4900 | INGA | 2900 | DUNLEVY | D | 0 | DUNLEVY - D |  |  | 402 | 89 | 357 | 0 | 357 | 0 | 0.86 | 307 | 307 | 0 | M |  | 0 | 9.5 | 32.6 | 328 | Y | 415 | 9532 | 0.85 | 44.1 | 2 | 2015-12 | 3227 | 1972
4900 | INGA | 2900 | DUNLEVY | F | 0 | DUNLEVY - F |  | SOLN | 12 | 50 | 6 | 0 |  |  | 0.8517 | 5 | [14 empty] | 2010-12 | 4100 | 1978
4900 | INGA | 2900 | DUNLEVY | F | 0 | DUNLEVY - F |  | CAP | 62 | 90 | 55 | 0 | 51 | 10 | 0.8517 | 47 | 43 | 9 | V | 284 | 4.3 | 7.7 | 27.4 | 327 | Y | 407 | 8827 | 0.851 | 44.2874 | 2 | 2010-12 | 4100 | 1978
4900 | INGA | 4100 | BALDONNEL | B | 0 | BALDONNEL - B |  |  | 494 | 15.8 | 78 | 0 | 78 | 0 | 0.8478 | 66 | 66 | 0 | X | 911 | 5.4 | 11 | 31.1 | 326 | Y | 550 | 12335 | 0.812 |  | 0 | 2002-12 | 2327 | 1968
4900 | INGA | 4100 | BALDONNEL | D | 0 | BALDONNEL - D |  |  | 77 | 90 | 69 | 0 | 43 | 26 | 0.8605 | 60 | 37 | 23 | D | 518 |  | 6.5 | 31 | 328 | Y | 554 | 12543 | 0.825 | 41.62 | 3 | 2011-12 | 1580 | 1965
4900 | INGA | 4535 | BOUNDARY LAKE |  | 0 | BOUNDARY LAKE |  |  | 6 | 64.83 | 4 | 0 | 4 | 0 | 0.8958 | 4 | 3 | 1 | D |  |  |  |  | 333 | Y |  | 15814 | 0.842 | 41.55 | 1 | 2012-12 | 412 | 1959
4900 | INGA | 4540 | COPLIN | A | 0 | COPLIN - A |  |  | 61 | 70 | 42 | 1 | 30 | 12 | 0.8379 | 36 | 25 | 11 | M | 259 |  | 8.5 | 25 | 325 | Y | 706 | 12108 | 0.806 | 41.44 | 1 | 2011-12 | 9981 | 1996
4900 | INGA | 4540 | COPLIN | C | 2 | COPLIN - C - PURSUIT PROJ | PURSUIT PROJ | SOLN | 8 | 50 | 4 | 0 |  |  | 0.851 | 4 | [14 empty] | 2010-12 | 7924 | 1992
4900 | INGA | 4540 | COPLIN | C | 2 | COPLIN - C - PURSUIT PROJ | PURSUIT PROJ | CAP | 59 | 80 | 47 | 0 | 40 | 11 | 0.851 | 40 | 34 | 10 | D | 0 | 1.3 | 13.5 | 10.1 | 322 | Y | 747 | 14325 | 0.839 |  | 2 | 2010-12 | 7924 | 1992
4900 | INGA | 4540 | COPLIN | E | 0 | COPLIN - E |  |  | 86 | 80 | 68 | 0 | 44 | 24 | 0.8246 | 56 | 37 | 19 | D | 518 |  | 12.3 | 25 | 331 | Y | 769 | 14987 | 0.817 | 42.35 | 2 | 2011-12 | 16182 | 2003
4900 | INGA | 4540 | COPLIN | F | 0 | COPLIN - F |  |  | 5 | 70 | 4 | 0 | 3 | 1 | 0.8123 | 3 | 3 | 0 | D | 259 |  | 9.8 | 30 | 333 | Y | 758 | 13663 | 0.841 | 43.37 | 1 | 2011-12 | 2938 | 1971
4900 | INGA | 4575 | INGA | A | 0 | INGA - A |  | SOLN | 111 | 50 | 55 | 0 | 19 | 36 | 0.4084 | 23 | 8 | 15 | M | 0 | 1.2 |  |  | 333 | Y |  |  |  | 42.39 | 7 | 2013-12 | 1776 | 1966
4900 | INGA | 4575 | INGA | A | 4 | INGA - A - CNRL UNIT #1 | CNRL UNIT #1 | SOLN | 992 | 62 | 615 | 1 |  |  | 0.7979 | 491 | [14 empty] | 2004-12 | 1776 | 1966
4900 | INGA | 4575 | INGA | A | 4 | INGA - A - CNRL UNIT #1 | CNRL UNIT #1 | CAP | 191 | 80 | 153 | 0 | 670 | 98 | 0.7979 | 122 | 534 | 79 | V | 900 | 1.4 | 10.2 | 18.1 | 333 | Y | 741 | 16023 | 0.754 | 43.0766 | 36 | 2004-12 | 1776 | 1966
4900 | INGA | 4575 | INGA | A | 5 | INGA - A - CNRL UNIT #3 | CNRL UNIT #3 |  | 4100 | 80 | 3280 | 10 | 3263 | 17 | 0.8007 | 2626 | 2613 | 13 | M | 0 | 2 | 13.9 | 13.3 | 333 | Y | 741 | 15789 | 0.823 | 42.8162 | 3 | 2004-12 | 1776 | 1966
4900 | INGA | 4575 | INGA | A | 6 | INGA - A - PURSUIT UNIT #2 | PURSUIT UNIT #2 | SOLN | 874 | 75 | 655 | 0 | 637 | 18 | 0.8128 | 533 | 518 | 15 | D | 0 | 0 |  |  | 333 | Y | 741 |  |  | 42.6694 | 49 | 2010-12 | 1776 | 1966
4900 | INGA | 4575 | INGA | A | 7 | INGA - A - REMINGTON UNIT #4 | REMINGTON UNIT #4 | SOLN | 168 | 50 | 84 | 0 | 71 | 13 | 0.8005 | 67 | 57 | 10 | D | 0 | 1.5 |  |  | 333 | Y | 741 |  |  | 49.93 | 5 | 2008-12 | 1776 | 1966
4900 | INGA | 4575 | INGA | A | 8 | INGA - A - PURSUIT UNIT #5 | PURSUIT UNIT #5 | SOLN | 206 | 90 | 185 | 0 | 165 | 20 | 0.8214 | 152 | 135 | 17 | D | 0 | 2.1 |  |  | 333 | Y | 741 |  |  | 44.73 | 12 | 2013-12 | 1776 | 1966
4900 | INGA | 4575 | INGA | A | 9 | INGA - A - PEMBINA PROJECT | PEMBINA PROJECT |  | 328 | 80 | 262 | 2 | 196 | 66 | 0.7961 | 209 | 156 | 53 | D | 0 | 1.4 | 13.2 | 10.2 | 331 | Y | 712 | 16023 | 0.805 | 42.9467 | 2 | 2003-12 | 1776 | 1966
4900 | INGA | 4575 | INGA |  | 0 | INGA |  |  | 24 | 90 | 22 | 0 | 0 | 22 | 0.8127 | 18 | 0 | 18 | D | 284 |  | 10.6 |  | 332 | Y | 653 | 2826 | 0.949 |  | 0 | 2010-12 | 2144 | 1967
4900 | INGA | 4610 | A MARKER/BASE OF LIME | A | 0 | A MARKER/BASE OF LIME - A |  | SOLN | 3 | 50 | 2 | 0 | 0 | 2 | 0.8671 | 1 | 0 | 1 | V | 65 | 0.7 |  |  | 335 | Y | 814 |  |  | 45.46 | 1 | 2012-12 | 28059 | 2012
4900 | INGA | 4800 | HALFWAY | A | 0 | HALFWAY - A |  |  | 171 | 80 | 137 | 0 | 114 | 23 | 0.697 | 95 | 79 | 16 | V | 200 | 7.5 | 9 | 29 | 327 | Y | 951 | 15364 | 0.75 | 39.42 | 1 |  | 5431 | 1980
4900 | INGA | 4800 | HALFWAY | C | 0 | HALFWAY - C |  |  | 165 | 90 | 149 | 0 | 128 | 21 | 0.6272 | 93 | 80 | 13 | D | 0 | 3.6 | 10 | 31.6 | 335 | Y | 871 | 14353 | 0.718 | 39.1548 | 2 | 2003-12 | 7206 | 1990
4900 | INGA | 4800 | HALFWAY | D | 0 | HALFWAY - D |  |  | 40 | 80 | 32 | 0 | 22 | 10 | 0.6293 | 20 | 14 | 6 | D | 259 | 0 | 9.3 | 26.9 | 334 | Y | 878 | 15652 | 0.75 | 46.52 | 1 | 2010-12 | 7151 | 1989
4900 | INGA | 4800 | HALFWAY | E | 0 | HALFWAY - E |  |  | 397 | 80 | 318 | 0 | 252 | 66 | 0.7251 | 230 | 183 | 47 | D | 0 | 12.1 | 8.5 | 34.8 | 335 | Y | 780 | 13215 | 0.805 | 42.8508 | 4 | 2003-12 | 7482 | 1990
4900 | INGA | 4800 | HALFWAY | F | 0 | HALFWAY - F |  |  | 221 | 50 | 111 | 0 | 11 | 100 | 0.7871 | 87 | 9 | 78 | V | 283 | 7.2 | 10.7 | 33.9 | 338 | Y | 776 | 13871 | 0.761 | 43.1 | 1 | 2003-12 | 8261 | 1993
4900 | INGA | 4900 | DOIG | E | 0 | DOIG - E |  |  | 339 | 90 | 305 | 6 | 71 | 234 | 0.7861 | 240 | 56 | 184 | V | 777 | 5.4 | 4.9 | 13.4 | 336 | Y | 946 | 17646 | 0.784 | 50.9911 | 4 | 2012-12 | 23022 | 2007
4900 | INGA | 4900 | DOIG | F | 0 | DOIG - F |  |  | 72 | 90 | 65 | 15 | 51 | 14 | 0.7851 | 51 | 40 | 11 | V | 259 | 4.5 | 4.1 | 24 | 337 | Y | 912 | 18568 | 0.788 |  | 4 | 2009-12 | 23044 | 2007
4900 | INGA | 4900 | DOIG | G | 0 | DOIG - G |  |  | 170 | 50 | 85 | 1 | 59 | 26 | 0.7853 | 67 | 46 | 21 | V | 259 | 9 | 4.8 | 14 | 337 | Y | 930 | 16333 | 0.778 | 49.4453 | 3 | 2015-12 | 23887 | 2008
4900 | INGA | 4900 | DOIG | H | 0 | DOIG - H |  |  | 325 | 90 | 293 | 13 | 112 | 181 | 0.8093 | 237 | 91 | 146 | V | 518 | 6.3 | 8.5 | 34.8 | 336 | Y | 780 | 17020 | 0.801 | 51.4488 | 4 | 2012-12 | 16735 | 2004
4900 | INGA | 4900 | DOIG | I | 0 | DOIG - I |  |  | 65 | 90 | 59 | 1 | 9 | 50 | 0.8404 | 49 | 7 | 42 | V | 259 | 4.4 | 4 | 28 | 337 | Y | 861 | 18362 | 0.781 | 43.26 | 2 | 2009-12 | 23884 | 2008
4900 | INGA | 4900 | DOIG | J | 0 | DOIG - J |  |  | 151 | 90 | 136 | 3 | 34 | 102 | 0.7367 | 100 | 25 | 75 | V | 259 | 6 | 5 | 12 | 337 | Y | 890 | 18097 | 0.692 | 52.56 | 1 | 2012-12 | 27240 | 2012
4900 | INGA | 4900 | DOIG | K | 0 | DOIG - K |  |  | 165 | 90 | 149 | 17 | 90 | 59 | 0.6792 | 101 | 61 | 40 | V | 259 | 7 | 4.8 | 14 | 337 | Y | 910 | 18097 | 0.692 | 57.08 | 2 | 2012-12 | 26632 | 2011
4900 | INGA | 4900 | DOIG | L | 0 | DOIG - L |  |  | 131 | 90 | 118 | 33 | 84 | 34 | 0.8092 | 95 | 68 | 27 | V | 518 | 3 | 5 | 15 | 335 | Y | 941 | 18500 | 0.793 | 45.68 | 3 | 2013-12 | 28179 | 2012
4900 | INGA | 4900 | DOIG | M | 0 | DOIG - M |  |  | 286 | 90 | 258 | 3 | 27 | 231 | 0.8759 | 226 | 23 | 203 | V | 518 | 6 | 5 | 11.3 | 336 | Y | 883 | 19321 | 0.787 | 46.55 | 1 | 2013-12 | 28718 | 2013
4900 | INGA | 4900 | DOIG | N | 0 | DOIG - N |  |  | 168 | 90 | 151 | 13 | 45 | 106 | 0.6847 | 103 | 31 | 72 | D |  | 41.9 | 5.3 | 14 | 336 | Y | 964 | 17940 | 0.706 | 52.67 | 2 | 2014-12 | 29161 | 2013
4900 | INGA | 4900 | DOIG | O | 0 | DOIG - O |  |  | 196 | 90 | 176 | 12 | 29 | 147 | 0.6847 | 121 | 20 | 101 | D |  | 20 | 5 | 15 | 336 | Y | 947 | 16344 | 0.698 | 52.67 | 2 | 2015-12 | 29304 | 2013
4900 | INGA | 4900 | DOIG | S | 0 | DOIG - S |  |  |  | 90 | 173 | 43 | 47 | 126 | 0.7938 | 138 | 37 | 101 | V | 259 | 10 | 5 | 20 | 335 | Y | 956 | 17250 | 0.787 | 43.59 | 1 | 2015-12 | 30385 | 2014
4900 | INGA | 7400 | DEBOLT | A | 0 | DEBOLT - A |  |  | 53 | 11.3 | 6 | 0 | 6 | 0 | 0.7239 | 4 | 4 | 0 | X | 284 | 3 | 5.9 | 36 | 349 | Y | 1150 | 17780 | 0.884 | 42.63 | 1 | 2010-12 | 7482 | 1990
4900 | INGA | 7400 | DEBOLT | B | 0 | DEBOLT - B |  |  | 303 | 0.8 | 2 | 0 | 2 | 0 | 0.8793 | 2 | 2 | 0 | X | 190 | 19 | 6.5 | 19.7 | 341 | Y | 1170 | 17750 | 0.92 | 42.23 | 1 | 2010-12 | 7718 | 1991
4900 | INGA | 7400 | DEBOLT | C | 0 | DEBOLT - C |  |  | 315 | 1.5 | 5 | 0 | 5 | 0 | 0.8771 | 4 | 4 | 0 | X | 284 | 11.3 | 10.7 | 44 | 349 | Y | 1147 | 17566 | 0.873 | 42.16 | 1 | 2010-12 | 8033 | 1993
4900 | INGA | 7710 | EXSHAW | A | 0 | EXSHAW - A |  |  | 530 | 90 | 477 | 0 | 0 | 477 | 0.9074 | 433 | 0 | 433 | V | 284 | 16 | 4 | 15 | 380 | N | 1974 | 58101 | 1.268 | 37.87 | 0 | 2010-12 | 24184 | 2009
4920 | INGA NORTH | 4575 | INGA | A | 2 | INGA - A - CNRL UNIT #1 | CNRL UNIT #1 |  | 65 | 10 | 7 | 0 | 1 | 6 | 0.3626 | 2 | 0 | 2 | V | 284 | 1.3 | 11.7 | 26 | 336 | N | 733 | 16161 | 0.67 | 40.69 | 1 | 2010-12 | 2533 | 1969
4975 | JACKPINE | 2200 | CADOTTE | A | 0 | CADOTTE - A |  |  | 348 | 80 | 279 | 5 | 269 | 10 | 0.7375 | 206 | 198 | 8 | D | 0 | 4.7 | 7.7 | 30.7 | 340 | Y | 1010 | 7445 | 0.914 | 35.41 | 3 | 2002-12 | 6590 | 1986
4975 | JACKPINE | 2200 | CADOTTE | B | 0 | CADOTTE - B |  |  | 39 | 80 | 31 | 0 | 29 | 2 | 0.7406 | 23 | 21 | 2 | D | 293 |  | 11.4 | 22.6 | 339 | Y | 1082 | 6872 | 0.914 |  | 1 | 2010-12 | 6508 | 1986
4975 | JACKPINE | 2200 | CADOTTE | D | 0 | CADOTTE - D |  |  | 46 | 20 | 9 | 0 | 4 | 5 | 0.7386 | 7 | 3 | 4 | V | 293 | 1 | 17.5 | 6.5 | 346 | Y | 1068 | 10433 | 0.889 | 41.03 | 1 | 2002-12 | 7171 | 1989
4975 | JACKPINE | 2200 | CADOTTE | E | 0 | CADOTTE - E |  |  | 58 | 90 | 53 | 2 | 24 | 29 | 0.7531 | 40 | 18 | 22 | V | 295 | 11.4 | 5.9 | 15.1 | 340 | Y | 1144 | 3959 | 0.954 | 41.71 | 1 | 2009-12 | 7374 | 1990
4975 | JACKPINE | 2200 | CADOTTE | G | 0 | CADOTTE - G |  |  | 58 | 85 | 49 | 1 | 15 | 34 | 0.686 | 34 | 10 | 24 | D | 295 | 4 | 8.5 | 22.7 | 330 | Y | 985 | 7627 | 0.886 |  | 1 |  | 5309 | 1980
4975 | JACKPINE | 2200 | CADOTTE | I | 0 | CADOTTE - I |  |  | 340 | 90 | 306 | 12 | 177 | 129 | 0.7202 | 221 | 127 | 94 | D |  | 11.5 | 8.5 | 21 | 343 | Y | 1110 | 3765 | 0.954 | 39.3334 | 2 | 2013-12 | 16363 | 2004
4975 | JACKPINE | 2850 | NIKANASSIN | A | 0 | NIKANASSIN - A |  |  | 34 | 90 | 30 | 2 | 17 | 13 | 0.7014 | 21 | 12 | 9 | D |  | 18 | 6.5 | 12 | 365 | Y | 1956 | 18900 | 0.943 |  | 1 | 2014-12 | 24086 | 2008
5000 | JEDNEY | 2600 | BLUESKY |  | 0 | BLUESKY |  |  | 9 | 70 | 7 | 0 | 5 | 2 | 0.8105 | 5 | 4 | 1 | D | 280 |  |  |  | 336 | Y | 335 | 10940 | 0.755 | 43.89 | 1 | 2011-12 | 492 | 1959
5000 | JEDNEY | 2700 | GETHING | A | 0 | GETHING - A |  |  | 6 | 52.8 | 3 | 0 | 3 | 0 | 0.7683 | 2 | 2 | 0 | M | 0 | 3 | 11 | 24 | 327 | Y | 343 | 7853 | 0.874 |  | 1 | 2012-12 | 1366 | 1963
5000 | JEDNEY | 4150 | BALDONNEL/UPPER CHARLIE LAKE | A | 0 | BALDONNEL/UPPER CHARLIE LAKE - A |  |  | 15577 | 90 | 14020 | 104 | 12782 | 1238 | 0.7756 | 10874 | 9914 | 960 | D | 0 | 8.5 | 8 | 14 | 334 | Y | 356 | 11556 | 0.841 | 42.6351 | 55 | 2007-12 | 9383 | 1958
5000 | JEDNEY | 4150 | BALDONNEL/UPPER CHARLIE LAKE | B | 0 | BALDONNEL/UPPER CHARLIE LAKE - B |  |  | 180 | 90 | 162 | 0 | 0 | 162 | 0.8142 | 132 | 0 | 132 | V | 279 | 15 | 7 | 35 | 338 | Y | 399 | 9699 | 0.863 | 43.83 | 1 | 2010-12 | 16355 | 2003
5000 | JEDNEY | 4150 | BALDONNEL/UPPER CHARLIE LAKE | C | 0 | BALDONNEL/UPPER CHARLIE LAKE - C |  |  | 183 | 90 | 165 | 3 | 39 | 126 | 0.8025 | 132 | 32 | 100 | V | 265 | 8.5 | 9.5 | 19.5 | 331 | Y | 395 | 10493 | 0.847 | 41.26 | 1 | 2010-12 | 17773 | 2004
5000 | JEDNEY | 4800 | HALFWAY | A | 0 | HALFWAY - A |  |  | 9758 | 90 | 8782 | 49 | 6903 | 1879 | 0.7662 | 6729 | 5289 | 1440 | D | 0 | 0 | 10 | 20 | 339 | Y | 581 | 11687 | 0.855 | 41.9113 | 38 | 2012-12 | 382 | 1958
5000 | JEDNEY | 4800 | HALFWAY | B | 0 | HALFWAY - B |  |  | 215 | 10 | 22 | 0 | 10 | 12 | 0.7296 | 16 | 7 | 9 | V | 279 | 10.2 | 8.5 | 22 | 341 | Y | 534 | 11553 | 0.845 | 42.63 | 1 | 2014-12 | 1907 | 2000
5000 | JEDNEY | 4800 | HALFWAY | C | 0 | HALFWAY - C |  |  | 20 | 90 | 18 | 0 | 14 | 4 | 0.7191 | 13 | 10 | 3 | D | 279 |  | 5.9 | 32.3 | 345 | Y | 529 | 11658 | 0.842 |  | 1 | 2010-12 | 6705 | 1987
5000 | JEDNEY | 4800 | HALFWAY | D | 0 | HALFWAY - D |  |  | 422 | 90 | 380 | 0 | 0 | 380 | 0.7042 | 267 | 0 | 267 | V | 259 | 30.9 | 6.9 | 34.9 | 339 | Y | 533 | 11658 | 0.833 |  | 1 |  | 6669 | 1987
5000 | JEDNEY | 4800 | HALFWAY | G | 0 | HALFWAY - G |  |  | 138 | 5 | 7 | 0 | 2 | 5 | 0.7993 | 6 | 2 | 4 | V | 279 | 8.5 | 9.8 | 37.9 | 340 | Y | 534 | 9678 | 0.847 | 43.11 | 1 | 2012-12 | 7004 | 2000
5020 | JEDNEY WEST | 4100 | BALDONNEL | A | 0 | BALDONNEL - A |  |  | 37 | 31 | 11 | 0 | 11 | 0 | 0.805 | 9 | 9 | 0 | M | 0 | 3.4 | 9 | 64 | 337 | Y | 457 | 11280 | 0.865 |  | 0 |  | 1081 | 1962
5020 | JEDNEY WEST | 4100 | BALDONNEL |  | 0 | BALDONNEL |  |  | 249 | 90 | 224 | 3 | 188 | 36 | 0.8112 | 182 | 153 | 29 | D | 0 | 0 | 0 | 0 | 338 | Y | 431 | 11276 | 0.855 |  | 1 | 2012-12 | 10934 | 1998
5020 | JEDNEY WEST | 4800 | HALFWAY | A | 0 | HALFWAY - A |  |  | 646 | 1.8 | 12 | 0 | 12 | 0 | 0.8302 | 10 | 10 | 0 | X | 1159 | 10.6 | 8 | 45 | 342 | Y | 640 | 12286 | 0.855 |  | 0 | 2002-12 | 1081 | 1962
5100 | JULIENNE CREEK | 2700 | GETHING | A | 0 | GETHING - A |  |  | 1702 | 60 | 1021 | 17 | 600 | 421 | 0.8717 | 890 | 523 | 367 | D | 1074 | 0 | 11.2 | 12.9 | 334 | Y | 381 | 11990 | 0.854 | 40.9487 | 21 | 2010-12 | 19930 | 2006
5100 | JULIENNE CREEK | 2700 | GETHING | B | 0 | GETHING - B |  |  | 494 | 90 | 445 | 14 | 355 | 90 | 0.8168 | 363 | 290 | 73 | V | 1967 | 3 | 8.7 | 18.4 | 333 | Y | 329 | 11948 | 0.865 | 40.5816 | 10 | 2012-12 | 22561 | 2007
5100 | JULIENNE CREEK | 2700 | GETHING |  | 0 | GETHING |  |  | 24 | 90 | 22 | 0 | 15 | 7 | 0.8253 | 18 | 12 | 6 | D | 281 |  |  |  | 331 | Y | 285 | 9202 | 0.881 |  | 1 | 2012-12 | 19627 | 2005
5100 | JULIENNE CREEK | 2800 | CADOMIN | A | 0 | CADOMIN - A |  |  | 76 | 90 | 68 | 2 | 30 | 38 | 0.8639 | 59 | 26 | 33 | D | 281 |  | 7.4 | 17.7 | 334 | Y | 376 | 12609 | 0.872 | 37.77 | 1 | 2010-12 | 23958 | 2008
5100 | JULIENNE CREEK | 4100 | BALDONNEL | A | 2 | BALDONNEL - A - PETRO-CAN PROJECT | PETRO-CAN PROJECT |  | 448 | 13.8 | 62 | 0 | 62 | 0 | 0.8729 | 54 | 54 | 0 | X | 571 | 7.5 | 9.6 | 25 | 333 | Y | 539 | 14052 | 0.826 | 40.913 | 2 | 2003-12 | 304 | 1958
5100 | JULIENNE CREEK | 4800 | HALFWAY | A | 2 | HALFWAY - A - PETRO-CAN PROJECT | PETRO-CAN PROJECT |  | 217 | 84 | 182 | 0 | 175 | 7 | 0.8828 | 161 | 155 | 6 | M | 0 | 2 | 8.3 | 25 | 354 | Y | 863 | 16134 | 0.888 | 39.229 | 2 |  | 304 | 1958
5100 | JULIENNE CREEK | 4800 | HALFWAY | B | 0 | HALFWAY - B |  |  | 145 | 90 | 131 | 0 | 4 | 127 | 0.7953 | 104 | 3 | 101 | V | 453 | 4.2 | 6.6 | 29.3 | 345 | Y | 859 | 17427 | 0.879 | 36.24 | 2 | 2008-12 | 19930 | 2005
5110 | JULIENNE CREEK NORTH | 4100 | BALDONNEL | A | 0 | BALDONNEL - A |  |  | 263 | 80 | 211 | 0 | 90 | 121 | 0.8071 | 170 | 73 | 97 | V | 798 | 4.3 | 8 | 28.4 | 333 | Y | 452 | 13415 | 0.855 | 43.6824 | 4 | 2012-12 | 757 | 1961
5110 | JULIENNE CREEK NORTH | 4800 | HALFWAY | A | 0 | HALFWAY - A |  |  | 43 | 37.3 | 16 | 0 | 16 | 0 | 0.8838 | 14 | 14 | 0 | V | 281 | 2.1 | 6.7 | 25.9 | 345 | Y | 788 | 15658 | 0.872 |  | 1 |  | 4017 | 1977
5110 | JULIENNE CREEK NORTH | 7400 | DEBOLT | A | 2 | DEBOLT - A - CANHUNTER PROJECT | CANHUNTER PROJECT |  | 349 | 27.3 | 95 | 0 | 95 | 0 | 0.9064 | 86 | 86 | 0 | X | 281 | 6.4 | 11.8 | 11.3 | 359 | Y | 1239 | 21298 | 0.909 |  | 1 | 2002-12 | 4017 | 1977
5120 | JULIENNE CREEK SOUTH | 2600 | BLUESKY |  | 0 | BLUESKY |  |  | 20 | 80 | 16 | 0 | 12 | 4 | 0.8989 | 15 | 11 | 4 | D | 282 |  |  |  | 329 | Y | 270 | 10617 | 0.868 | 40.8 | 1 | 2010-12 | 4080 | 1977
5120 | JULIENNE CREEK SOUTH | 4800 | HALFWAY | A | 0 | HALFWAY - A |  |  | 123 | 90 | 111 | 2 | 83 | 28 | 0.8781 | 98 | 73 | 25 | D |  | 7.9 | 8.4 | 23.8 | 347 | Y | 835 | 14711 | 0.874 | 41.54 | 1 | 2013-12 | 2779 | 1970
5120 | JULIENNE CREEK SOUTH | 7400 | DEBOLT | A | 0 | DEBOLT - A |  |  | 65 | 85 | 55 | 0 | 55 | 0 | 0.9062 | 50 | 50 | 0 | M | 0 | 11.9 | 6.6 | 26.2 | 361 | Y | 1366 | 20346 | 0.912 |  | 1 | 2012-12 | 3955 | 1977
5120 | JULIENNE CREEK SOUTH | 7400 | DEBOLT | B | 0 | DEBOLT - B |  |  | 21 | 16.1 | 3 | 0 | 3 | 0 | 0.88 | 3 | 3 | 0 | X | 0 | 26.5 | 5.7 | 27 | 370 | Y | 1571 | 21629 | 0.926 |  | 1 | 2010-12 | 4080 | 1977
5150 | JUNIOR | 8200 | JEAN MARIE | B | 0 | JEAN MARIE - B |  |  | 30 | 80 | 24 | 1 | 20 | 4 | 0.8492 | 20 | 17 | 3 | V | 271 | 2.2 | 7 | 25 | 350 | Y | 1022 | 10466 | 0.891 | 41.1 | 1 | 2008-12 | 11975 | 1999
5150 | JUNIOR | 8400 | SLAVE POINT | A | 2 | SLAVE POINT - A - TALISMAN PROJECT | TALISMAN PROJECT |  | 308 | 64 | 197 | 0 | 197 | 0 | 0.7761 | 153 | 153 | 0 | X | 259 | 14.6 | 6.4 | 16.3 | 376 | Y | 1501 | 18823 | 0.935 |  | 1 | 2003-12 | 926 | 1962
5150 | JUNIOR | 8400 | SLAVE POINT | B | 2 | SLAVE POINT - B - TALISMAN PROJECT | TALISMAN PROJECT |  | 293 | 80 | 234 | 0 | 38 | 196 | 0.78 | 183 | 30 | 153 | V | 518 | 7.5 | 7.6 | 34.4 | 374 | Y | 1515 | 18655 | 0.939 | 36.22 | 1 | 2010-12 | 1249 | 1963
5150 | JUNIOR | 8400 | SLAVE POINT | D | 2 | SLAVE POINT - D - BCSTAR PROJECT | BCSTAR PROJECT |  | 110 | 15.8 | 17 | 0 | 17 | 0 | 0.7675 | 13 | 13 | 0 | X | 259 | 5.2 | 6.4 | 16.3 | 371 | Y | 1479 | 18402 | 0.925 |  | 1 | 2002-12 | 3908 | 1977
5160 | KAHNTAH RIVER | 4990 | BLUESKY-GETHING-MONTNEY | A | 0 | BLUESKY-GETHING-MONTNEY - A |  |  | 2451 | 80 | 1961 | 37 | 954 | 1007 | 0.8637 | 1693 | 824 | 869 | V | 17135 | 2.8 | 14.5 | 33.2 | 314 | Y | 150 | 5229 | 0.898 | 44.6904 | 57 | 2007-12 | 12922 | 2000
5160 | KAHNTAH RIVER | 4990 | BLUESKY-GETHING-MONTNEY | B | 0 | BLUESKY-GETHING-MONTNEY - B |  |  | 1324 | 90 | 1191 | 0 | 778 | 413 | 0.8802 | 1049 | 685 | 364 | V | 11562 | 3.3 | 15.7 | 52 | 315 | Y | 194 | 4630 | 0.908 | 39.841 | 49 | 2012-12 | 8436 | 1994
5160 | KAHNTAH RIVER | 8200 | JEAN MARIE | B | 0 | JEAN MARIE - B |  |  | 5 | 70 | 4 | 0 | 2 | 2 | 0.9076 | 3 | 2 | 1 | D | 274 | 0 | 4 | 40 | 353 | Y | 1134 | 12501 | 0.906 |  | 1 | 2012-12 | 18915 | 2005
5160 | KAHNTAH RIVER | 8200 | JEAN MARIE | C | 0 | JEAN MARIE - C |  |  | 22 | 80 | 17 | 0 | 2 | 15 | 0.9076 | 16 | 2 | 14 | V | 274 | 2.3 | 5 | 40 | 351 | Y | 1107 | 12875 | 0.902 |  | 1 | 2012-12 | 18790 | 2005
5170 | KELLY | 1400 | CARDIUM SAND |  | 0 | CARDIUM SAND |  |  | 7 | 80 | 5 | 0 | 3 | 2 | 0.6106 | 3 | 2 | 1 | D | 296 |  |  |  | 296 | Y | 185 | 3296 | 0.792 | 63.34 | 1 | 2015-12 | 23654 | 2008
5170 | KELLY | 1420 | DOE CREEK | A | 0 | DOE CREEK - A |  | SOLN | 16 | 70 | 11 | 1 | 3 | 8 | 0.7452 | 8 | 3 | 5 | V | 148 | 2.3 |  |  | 320 | Y | 396 |  |  | 44.1267 | 2 | 2013-12 | 8211 | 1993
5170 | KELLY | 1420 | DOE CREEK | B | 0 | DOE CREEK - B |  |  | 122 | 90 | 110 | 2 | 63 | 47 | 0.9058 | 99 | 57 | 42 | D | 0 | 4.1 | 21.4 | 26 | 325 | Y | 541 | 3632 | 0.936 |  | 1 | 2012-12 | 7952 | 1992
5170 | KELLY | 1420 | DOE CREEK | C | 0 | DOE CREEK - C |  |  | 167 | 80 | 133 | 3 | 47 | 86 | 0.7452 | 99 | 35 | 64 | D |  | 2.5 | 13.5 | 26.2 | 322 | Y | 546 | 3623 | 0.922 | 44.7872 | 2 | 2014-12 | 16334 | 2003
5170 | KELLY | 1500 | DUNVEGAN | A | 0 | DUNVEGAN - A |  |  | 22 | 90 | 19 | 1 | 17 | 2 | 0.8702 | 17 | 15 | 2 | D | 296 | 0 | 19 | 20.8 | 321 | Y | 496 | 3795 | 0.922 |  | 1 | 2012-12 | 6919 | 1988
5170 | KELLY | 2000 | PADDY | A | 2 | PADDY - A - CANHUNTER PROJECT | CANHUNTER PROJECT |  | 42 | 90 | 38 | 0 | 23 | 15 | 0.8932 | 34 | 21 | 13 | D | 0 | 3.1 | 18.2 | 13.4 | 351 | Y | 1017 | 14834 | 0.836 |  | 1 | 2012-12 | 5425 | 1981
5170 | KELLY | 2000 | PADDY | B | 0 | PADDY - B |  |  | 2 | 85 | 2 | 0 | 1 | 1 | 0.8248 | 2 | 1 | 1 | D |  | 3.5 | 16.6 | 18 | 340 | Y | 914 | 13570 | 0.813 | 45.28 | 1 | 2013-12 | 15067
5170 | KELLY | 2000 | PADDY | C | 0 | PADDY - C |  |  | 138 | 90 | 124 | 0 | 0 | 124 | 0.932 | 115 | 0 | 115 | V | 296 | 3.8 | 12.8 | 10 | 345 | N | 1087 | 11327 | 0.879 | 41.53 | 0 | 2010-12 | 19119 | 2005
5170 | KELLY | 2000 | PADDY | D | 0 | PADDY - D |  |  | 80 | 80 | 64 | 2 | 32 | 32 | 0.9268 | 60 | 30 | 30 | D |  | 2.6 | 10.2 | 15 | 343 | Y | 1022 | 10749 | 0.877 | 40.55 | 1 | 2012-12 | 18902 | 2005
5170 | KELLY | 2000 | PADDY |  | 0 | PADDY |  |  | 37 | 90 | 33 | 0 | 0 | 33 | 0.9159 | 31 | 0 | 31 | D | 295 |  |  |  | 343 | Y | 1021 | 10745 | 0.877 |  | 0 | 2010-12 | 18902 | 2005
5170 | KELLY | 2200 | CADOTTE | B | 2 | CADOTTE - B - CANHUNTER PROJECT | CANHUNTER PROJECT |  | 397 | 90 | 357 | 7 | 316 | 41 | 0.9355 | 334 | 296 | 38 | D | 0 | 4.4 | 8.8 | 37.6 | 343 | Y | 1251 | 13087 | 0.872 |  | 2 | 2007-12 | 6623 | 1987
5170 | KELLY | 2200 | CADOTTE | C | 2 | CADOTTE - C - CANHUNTER PROJECT | CANHUNTER PROJECT |  | 450 | 90 | 405 | 4 | 196 | 209 | 0.9401 | 381 | 184 | 197 | D | 0 | 5.7 | 9.3 | 21 | 345 | Y | 1126 | 13172 | 0.871 |  | 1 | 2012-12 | 6897 | 1989
5170 | KELLY | 2200 | CADOTTE | D | 2 | CADOTTE - D - CANHUNTER PROJECT | CANHUNTER PROJECT |  | 36 | 80 | 29 | 0 | 0 | 29 | 0.9379 | 27 | 0 | 27 | V | 150 | 2.5 | 9.8 | 19 | 347 | N | 1118 | 13125 | 0.89 | 99 | 0 |  | 6947 | 1990
5170 | KELLY | 2200 | CADOTTE | E | 0 | CADOTTE - E |  |  | 47 | 80 | 37 | 0 | 33 | 4 | 0.737 | 27 | 24 | 3 | D |  | 10.9 | 6.2 | 17.5 | 344 | Y | 1217 | 13006 | 0.888 | 39.31 | 1 | 2013-12 | 8236 | 1993
5170 | KELLY | 2200 | CADOTTE | F | 0 | CADOTTE - F |  |  | 126 | 90 | 113 | 1 | 28 | 85 | 0.7378 | 83 | 21 | 62 | V | 296 | 4.8 | 8.2 | 10.7 | 347 | Y | 1202 | 13054 | 0.886 | 43.09 | 1 |  | 11481 | 1998
5170 | KELLY | 2200 | CADOTTE | G | 0 | CADOTTE - G |  |  | 89 | 90 | 81 | 1 | 65 | 16 | 0.8877 | 71 | 57 | 14 | D | 594 |  | 10.9 | 27.6 | 350 | Y | 1318 | 9988 | 0.903 | 23.0632 | 2 | 2010-12 | 13004 | 2000
5170 | KELLY | 2200 | CADOTTE | H | 0 | CADOTTE - H |  |  | 291 | 80 | 233 | 4 | 127 | 106 | 0.9366 | 218 | 119 | 99 | D |  | 2 | 8.8 | 13.4 | 349 | Y | 1276 | 13157 | 0.883 |  | 3 | 2015-12 | 6322 | 1997
5170 | KELLY | 2200 | CADOTTE | I | 0 | CADOTTE - I |  |  | 187 | 80 | 150 | 5 | 95 | 55 | 0.9423 | 141 | 89 | 52 | D |  | 2.5 | 10.9 | 16.9 | 349 | Y | 1279 | 13212 | 0.889 | 39.71 | 2 | 2015-12 | 13264 | 2001
5170 | KELLY | 2200 | CADOTTE | J | 0 | CADOTTE - J |  |  | 56 | 1 | 1 | 0 | 0 | 1 | 0.6943 | 0 | 0 | 0 | V | 297 | 3.2 | 8.2 | 22 | 351 | Y | 1348 | 10918 | 0.952 | 39.46 | 1 | 2009-12 | 14963 | 2002
5170 | KELLY | 2200 | CADOTTE | K | 0 | CADOTTE - K |  |  | 108 | 80 | 87 | 2 | 56 | 31 | 0.9439 | 82 | 53 | 29 | D |  | 1.7 | 7.4 | 25.1 | 351 | Y | 1325 | 9980 | 0.906 | 39.1822 | 3 | 2015-12 | 14174 | 2001
5170 | KELLY | 2200 | CADOTTE | L | 0 | CADOTTE - L |  |  | 164 | 90 | 147 | 2 | 111 | 36 | 0.7214 | 106 | 80 | 26 | V | 592 | 3.5 | 9.6 | 27.8 | 348 | Y | 1242 | 12494 | 0.895 | 38.97 | 2 | 2010-12 | 15076 | 2002
5170 | KELLY | 2200 | CADOTTE | M | 0 | CADOTTE - M |  |  | 55 | 80 | 44 | 1 | 32 | 12 | 0.7303 | 32 | 23 | 9 | V | 226 | 3.1 | 8.7 | 24.8 | 348 | Y | 1239 | 13215 | 0.893 | 38.86 | 2 | 2010-12 | 12613 | 2000
5170 | KELLY | 2200 | CADOTTE | N | 0 | CADOTTE - N |  |  | 101 | 90 | 91 | 1 | 83 | 8 | 0.7201 | 65 | 60 | 5 | D |  | 4.3 | 9.5 | 22 | 349 | Y | 1252 | 9490 | 0.912 |  | 1 | 2010-12 | 13265 | 2000
5170 | KELLY | 2200 | CADOTTE | O | 0 | CADOTTE - O |  |  | 174 | 90 | 156 | 2 | 47 | 109 | 0.735 | 115 | 34 | 81 | V | 297 | 6.2 | 9.7 | 18.7 | 352 | Y | 1289 | 12970 | 0.877 | 41.98 | 1 | 2010-12 | 22388 | 2008
5170 | KELLY | 2200 | CADOTTE | Q | 0 | CADOTTE - Q |  |  | 172 | 85 | 146 | 1 | 117 | 29 | 0.8983 | 131 | 105 | 26 | V | 510 | 4.2 | 9.8 | 37.5 | 344 | Y | 1037 | 13643 | 0.862 | 44.05 | 2 | 2011-12 | 15469 | 2003
5170 | KELLY | 2200 | CADOTTE |  | 0 | CADOTTE |  |  | 196 | 90 | 177 | 0 | 0 | 177 | 0.5957 | 105 | 0 | 105 | D |  |  |  |  | 344 | Y | 1072 | 13643 | 0.862 |  | 0 | 2010-12 | 17009 | 2004
5170 | KELLY | 2505 | FALHER A | A | 0 | FALHER A - A |  |  | 1147 | 90 | 1033 | 16 | 745 | 288 | 0.7444 | 769 | 554 | 215 | V | 3289 | 5.4 | 6.2 | 30.1 | 348 | Y | 1232 | 15839 | 0.8683 | 40.8754 | 11 | 2012-12 | 4252 | 1978
5170 | KELLY | 2505 | FALHER A | B | 0 | FALHER A - B |  |  | 4598 | 80 | 3679 | 57 | 1715 | 1964 | 0.9275 | 3412 | 1590 | 1822 | V | 10452 | 6.8 | 6.3 | 27 | 352 | Y | 1370 | 15132 | 0.869 | 39.3834 | 35 | 2007-12 | 4400 | 1978
5170 | KELLY | 2505 | FALHER A | C | 0 | FALHER A - C |  |  | 83 | 80 | 66 | 2 | 41 | 25 | 0.7453 | 49 | 30 | 19 | V | 296 | 3.8 | 8 | 32 | 349 | Y | 1274 | 14535 | 0.878 | 40.9 | 1 | 2003-12 | 12178 | 2000
5170 | KELLY | 2505 | FALHER A | D | 0 | FALHER A - D |  |  | 15 | 80 | 12 | 0 | 11 | 1 | 0.905 | 11 | 10 | 1 | D | 297 | 0 | 8.1 | 24 | 356 | Y | 1486 | 15048 | 0.917 | 39.23 | 1 | 2010-12 | 14963 | 2002
5170 | KELLY | 2505 | FALHER A | E | 0 | FALHER A - E |  |  | 35 | 15 | 5 | 0 | 4 | 1 | 0.92 | 5 | 3 | 2 | V | 296 | 1.9 | 6.8 | 28 | 355 | Y | 1451 | 14073 | 0.879 | 41.65 | 1 | 2009-12 | 14643 | 2001
5170 | KELLY | 2510 | FALHER B | A | 0 | FALHER B - A |  |  | 485 | 80 | 388 | 11 | 312 | 76 | 0.941 | 365 | 294 | 71 | D | 0 | 7.6 | 6.5 | 37.5 | 353 | Y | 1368 | 15180 | 0.869 | 39.774 | 10 | 2010-12 | 5715 | 1982
5170 | KELLY | 2510 | FALHER B | A | 2 | FALHER B - A - CANHUNTER PROJECT | CANHUNTER PROJECT |  | 890 | 80 | 712 | 6 | 433 | 279 | 0.9173 | 653 | 397 | 256 | D | 0 | 10.3 | 6.3 | 32.6 | 353 | Y | 1368 | 15180 | 0.869 |  | 6 | 2003-12 | 5715 | 1982
5170 | KELLY | 2510 | FALHER B | B | 0 | FALHER B - B |  |  | 66 | 90 | 60 | 1 | 54 | 6 | 0.9273 | 55 | 50 | 5 | D | 296 |  | 6.8 | 20 | 345 | Y | 1258 | 14465 | 0.863 | 43.44 | 2 | 2009-12 | 6897 | 1989
5170 | KELLY | 2510 | FALHER B | C | 0 | FALHER B - C |  |  | 539 | 80 | 431 | 2 | 397 | 34 | 0.721 | 311 | 287 | 24 | D | 0 | 4.5 | 6.3 | 26.9 | 351 | Y | 1339 | 15035 | 0.867 | 41.006 | 4 | 2003-12 | 7720 | 1991
5170 | KELLY | 2510 | FALHER B | D | 0 | FALHER B - D |  |  | 23 | 80 | 18 | 0 | 16 | 2 | 0.739 | 14 | 12 | 2 | D |  | 3.8 | 5.1 | 19.2 | 351 | Y | 1251 | 15035 | 0.878 |  | 1 | 2015-12 | 13324 | 2000
5170 | KELLY | 2510 | FALHER B | E | 0 | FALHER B - E |  |  | 27 | 80 | 22 | 1 | 11 | 11 | 0.5068 | 11 | 5 | 6 | D | 296 |  | 7.8 | 30 | 347 | Y | 1290 | 13560 | 0.833 | 42.22 | 1 | 2010-12 | 21550 | 2007
5170 | KELLY | 2520 | FALHER D | A | 0 | FALHER D - A |  |  | 133 | 90 | 120 | 0 | 10 | 110 | 0.6943 | 83 | 7 | 76 | V | 296 | 4.8 | 8.6 | 21 | 357 | Y | 1314 | 14977 | 0.866 | 43.51 | 1 | 2009-12 | 21548 | 2007
5170 | KELLY | 2530 | FALHER E |  | 0 | FALHER E |  |  | 4 | 70 | 3 | 0 | 1 | 2 | 0.7424 | 2 | 1 | 1 | D | 296 |  |  |  | 350 | Y |  | 19052 | 0.89 | 40.62 | 1 | 2011-12 | 25138 | 2009
5170 | KELLY | 2600 | BLUESKY | A | 0 | BLUESKY - A |  |  | 69 | 50 | 34 | 1 | 12 | 22 | 0.738 | 25 | 9 | 16 | V | 296 | 1.4 | 10.6 | 28 | 363 | Y | 1697 | 26625 | 0.957 | 38.34 | 1 | 2010-12 | 14413 | 2001
5170 | KELLY | 2700 | GETHING | A | 2 | GETHING - A - CANHUNTER PROJECT | CANHUNTER PROJECT |  | 232 | 25 | 58 | 0 | 0 | 58 | 0.9455 | 55 | 0 | 55 | V | 296 | 8 | 8 | 41.9 | 372 | N | 1492 | 26458 | 0.961 |  | 0 |  | 4999 | 1980
5170 | KELLY | 2700 | GETHING | B | 0 | GETHING - B |  |  | 236 | 80 | 188 | 2 | 95 | 93 | 0.9433 | 178 | 90 | 88 | V | 695 | 2.1 | 8.9 | 15.3 | 355 | Y | 1453 | 25525 | 0.955 | 39.02 | 4 | 2009-12 | 6132 | 1985
5170 | KELLY | 2700 | GETHING | C | 2 | GETHING - C - CANHUNTER PROJECT | CANHUNTER PROJECT |  | 36 | 70 | 25 | 1 | 22 | 3 | 0.9334 | 24 | 20 | 4 | D |  | 7 | 7 | 27.6 | 373 | Y | 1642 | 25068 | 0.951 | 38.27 | 1 | 2013-12 | 6114 | 1984
5170 | KELLY | 2700 | GETHING | D | 0 | GETHING - D |  |  | 53 | 80 | 42 | 1 | 11 | 31 | 0.6936 | 29 | 8 | 21 | V | 295 | 1.7 | 8 | 30.4 | 353 | Y | 1568 | 22109 | 0.938 | 40.42 | 1 | 2010-12 | 14140 | 2001
5170 | KELLY | 2700 | GETHING | E | 0 | GETHING - E |  |  | 184 | 90 | 166 | 3 | 50 | 116 | 0.6936 | 115 | 35 | 80 | V | 295 | 5.4 | 9.9 | 45.2 | 359 | Y | 1576 | 25930 | 0.964 | 38.77 | 1 | 2003-12 | 14173 | 2001
5170 | KELLY | 2700 | GETHING | G | 0 | GETHING - G |  |  | 105 | 80 | 84 | 1 | 69 | 15 | 0.9332 | 78 | 65 | 13 | D |  |  | 11.4 | 37 | 357 | Y | 1484 | 25718 | 0.933 | 40.09 | 1 | 2014-12 | 14068 | 2001
5170 | KELLY | 2700 | GETHING | H | 0 | GETHING - H |  |  | 7 | 80 | 6 | 0 | 5 | 1 | 0.8928 | 5 | 5 | 0 | D |  | 1.5 | 13.5 | 38 | 363 | Y | 1550 | 18409 | 0.912 | 39 | 1 | 2013-12 | 15844 | 2003
5170 | KELLY | 2700 | GETHING | I | 0 | GETHING - I |  |  | 199 | 90 | 179 | 0 | 0 | 179 | 0.9327 | 167 | 0 | 167 | V | 299 | 4.8 | 10.5 | 42 | 360 | Y | 1581 | 27500 | 0.954 |  | 0 | 2012-12 | 20341 | 2006
5170 | KELLY | 2850 | NIKANASSIN | A | 0 | NIKANASSIN - A |  |  | 164 | 90 | 147 | 6 | 104 | 43 | 0.9204 | 136 | 96 | 40 | D | 1480 |  | 7 | 9.2 | 358 | Y | 1581 | 21898 | 0.903 | 40.0586 | 5 | 2010-12 | 14272 | 2001
5170 | KELLY | 2850 | NIKANASSIN |  | 0 | NIKANASSIN |  |  | 167 | 90 | 151 | 12 | 114 | 37 | 0.7142 | 108 | 82 | 26 | D | 295 |  |  |  | 363 | Y | 1803 | 17726 | 0.913 | 38.48 | 4 | 2012-12 | 24566 | 2009
5170 | KELLY | 4900 | DOIG | A | 0 | DOIG - A |  |  | 10826 | 90 | 9743 | 526 | 6268 | 3475 | 0.8946 | 8716 | 5607 | 3109 | V | 9300 | 10 | 5.3 | 14.4 | 381 | Y | 2318 | 35648 | 1.037 | 35.8235 | 38 | 2012-12 | 16166 | 2003
5170 | KELLY | 5000 | MONTNEY | A | 0 | MONTNEY - A |  |  | 105 | 12 | 13 | 0 | 3 | 10 | 0.8953 | 11 | 3 | 8 | D |  |  |  |  | 388 | Y |  | 58007 | 1.264 | 37.84 | 1 | 2013-12 | 25803 | 2010
5180 | KLUA | 7400 | DEBOLT | A | 0 | DEBOLT - A |  |  | 32 | 60 | 19 | 0 | 16 | 3 | 0.8179 | 16 | 13 | 3 | V | 272 | 3.7 | 9.8 | 52.5 | 318 | Y | 181 | 6902 | 0.894 | 40.42 | 2 | 2007-12 | 3892 | 1977
5180 | KLUA | 7400 | DEBOLT | C | 0 | DEBOLT - C |  |  | 175 | 25 | 44 | 0 | 0 | 44 | 0.82 | 36 | 0 | 36 | V | 270 | 8.5 | 12.1 | 18.1 | 315 | N | 221 | 7427 | 0.87 |  | 1 |  | 3235 | 1973
5180 | KLUA | 8400 | SLAVE POINT | A | 0 | SLAVE POINT - A |  |  | 102 | 50 | 51 | 0 | 0 | 51 | 0.7894 | 40 | 0 | 40 | V | 200 | 4.9 | 8.7 | 25 | 383 | N | 1609 | 20436 | 0.95 |  | 0 |  | 157 | 1956
5180 | KLUA | 8400 | SLAVE POINT | B | 0 | SLAVE POINT - B |  |  | 3794 | 40 | 1518 | 10 | 1455 | 63 | 0.7585 | 1151 | 1104 | 47 | M | 0 | 28.7 | 8.1 | 19.2 | 384 | Y | 1539 | 19636 | 0.941 | 32.78 | 1 | 2004-12 | 2817 | 1971
5180 | KLUA | 8400 | SLAVE POINT | C | 0 | SLAVE POINT - C |  |  | 330 | 25 | 83 | 0 | 0 | 83 | 0.7746 | 64 | 0 | 64 | V | 324 | 13.9 | 6.1 | 18 | 390 | N | 1610 | 19149 | 0.952 | 36.34 | 0 |  | 3235 | 1973
5180 | KLUA | 8400 | SLAVE POINT | D | 0 | SLAVE POINT - D |  |  | 5000 | 20 | 1000 | 0 | 831 | 169 | 0.7684 | 768 | 638 | 130 | D | 0 | 42.4 | 9.6 | 19.7 | 386 | Y | 1614 | 19367 | 0.952 | 32.95 | 1 | 2004-12 | 3894 | 1977
5180 | KLUA | 8400 | SLAVE POINT | E | 0 | SLAVE POINT - E |  |  | 393 | 25 | 98 | 0 | 87 | 11 | 0.7662 | 75 | 67 | 8 | D | 90 | 33.2 | 10.3 | 14.9 | 386 | Y | 1629 | 19374 | 0.952 |  | 1 | 2004-12 | 4211 | 1978
5180 | KLUA | 8400 | SLAVE POINT | F | 0 | SLAVE POINT - F |  |  | 215 | 30 | 65 | 0 | 0 | 65 | 0.7842 | 51 | 0 | 51 | V | 200 | 9.5 | 8.4 | 13 | 385 | N | 1606 | 19730 | 0.94 |  | 0 |  | 5613 | 1981
5180 | KLUA | 8600 | PINE POINT | A | 0 | PINE POINT - A |  |  | 686 | 70 | 480 | 0 | 462 | 18 | 0.5359 | 257 | 247 | 10 | D | 0 | 13.4 | 10.4 | 10.1 | 396 | Y | 1834 | 26110 | 0.925 | 27.44 | 1 |  | 3241 | 1973
5180 | KLUA | 8600 | PINE POINT | B | 0 | PINE POINT - B |  |  | 468 | 80 | 374 | 0 | 369 | 5 | 0.5136 | 192 | 190 | 2 | M | 0 | 0 | 0 | 0 | 389 | Y | 1492 | 22539 | 0.902 | 26.98 | 1 |  | 4276 | 1978
5180 | KLUA | 8600 | PINE POINT | C | 0 | PINE POINT - C |  |  | 312 | 80 | 250 | 0 | 218 | 32 | 0.5527 | 138 | 120 | 18 | M | 0 | 30.8 | 11.1 | 13 | 384 | Y | 1904 | 27700 | 0.92 |  | 1 | 2010-12 | 7024 | 1989
5180 | KLUA | 8600 | PINE POINT | D | 0 | PINE POINT - D |  |  | 961 | 90 | 865 | 0 | 821 | 44 | 0.651 | 563 | 535 | 28 | D | 0 | 70.8 | 6.1 | 10 | 401 | Y | 1845 | 24920 | 0.947 | 31.1833 | 2 | 2006-12 | 7168 | 1990
5180 | KLUA | 8600 | PINE POINT | E | 0 | PINE POINT - E |  |  | 910 | 25 | 227 | 0 | 121 | 106 | 0.5152 | 117 | 62 | 55 | D | 0 | 76.5 | 4.6 | 26 | 403 | Y | 1898 | 24997 | 0.914 |  | 1 |  | 7243 | 1990
5180 | KLUA | 8600 | PINE POINT | F | 0 | PINE POINT - F |  |  | 283 | 55 | 156 | 0 | 141 | 15 | 0.4056 | 63 | 57 | 6 | D | 180 | 0 | 10 | 8.9 | 408 | Y | 1855 | 24865 | 0.909 | 38.3 | 1 | 2010-12 | 7477 | 1991
5180 | KLUA | 8600 | PINE POINT | G | 0 | PINE POINT - G |  |  | 961 | 50 | 480 | 0 | 412 | 68 | 0.5754 | 276 | 237 | 39 | D | 0 | 46.1 | 6.6 | 14.5 | 407 | Y | 0 | 27928 | 0.951 | 37.71 | 1 |  | 7569 | 1991
5180 | KLUA | 8600 | PINE POINT | H | 0 | PINE POINT - H |  |  | 996 | 65 | 647 | 0 | 590 | 57 | 0.4894 | 317 | 289 | 28 | D | 0 | 30.1 | 7.3 | 10.1 | 400 | Y | 1859 | 23857 | 0.912 | 37.99 | 1 |  | 7616 | 1992
5180 | KLUA | 8600 | PINE POINT | I | 0 | PINE POINT - I |  |  | 695 | 50 | 347 | 0 | 23 | 324 | 0.7393 | 257 | 17 | 240 | V | 271 | 23.5 | 7.4 | 6.8 | 394 | Y | 1751 | 20880 | 0.953 | 37.09 | 1 |  | 8467 | 1994
5180 | KLUA | 8600 | PINE POINT | J | 0 | PINE POINT - J |  |  | 742 | 25 | 186 | 0 | 39 | 147 | 0.757 | 140 | 30 | 110 | V | 271 | 38.1 | 5.1 | 10 | 395 | Y | 1754 | 20900 | 0.961 | 37.04 | 1 | 2006-12 | 9541 | 1996
5180 | KLUA | 8600 | PINE POINT | K | 0 | PINE POINT - K |  |  | 517 | 75 | 387 | 0 | 13 | 374 | 0.775 | 300 | 10 | 290 | V | 181 | 35 | 7.2 | 20 | 392 | Y | 1665 | 18538 | 0.95 | 35.36 | 1 | 2005-12 | 10037 | 1996
5180 | KLUA | 8600 | PINE POINT | L | 0 | PINE POINT - L |  |  | 1326 | 80 | 1061 | 0 | 78 | 983 | 0.7739 | 821 | 60 | 761 | V | 271 | 75 | 5 | 10 | 393 | Y | 1696 | 17949 | 0.896 |  | 1 | 2001-12 | 12251 | 1999
5180 | KLUA | 8600 | PINE POINT | M | 0 | PINE POINT - M |  |  | 836 | 90 | 752 | 0 | 64 | 688 | 0.6279 | 472 | 40 | 432 | V | 271 | 28.5 | 7.5 | 13 | 400 | Y | 1806 | 21791 | 0.934 | 37.65 | 1 |  | 12435 | 2000
5180 | KLUA | 8600 | PINE POINT | N | 0 | PINE POINT - N |  |  | 430 | 60 | 258 | 0 | 6 | 252 | 0.7761 | 200 | 5 | 195 | V | 271 | 15.2 | 8 | 17.5 | 400 | Y | 1736 | 20258 | 0.911 |  | 1 |  | 12878 | 2000
5180 | KLUA | 8600 | PINE POINT | O | 0 | PINE POINT - O |  |  | 493 | 80 | 395 | 0 | 36 | 359 | 0.653 | 258 | 23 | 235 | V | 270 | 26.3 | 4.3 | 20 | 400 | Y | 1872 | 27556 | 0.97 | 37.77 | 1 | 2006-12 | 13827 | 2001
5180 | KLUA | 8600 | PINE POINT | P | 0 | PINE POINT - P |  |  | 917 | 90 | 826 | 0 | 505 | 321 | 0.4873 | 402 | 246 | 156 | D | 434 |  | 11 | 5.3 | 389 | Y | 1887 | 26823 | 0.887 | 37.56 | 1 | 2010-12 | 14589 | 2002
5180 | KLUA | 8600 | PINE POINT | Q | 0 | PINE POINT - Q |  |  | 906 | 80 | 725 | 0 | 277 | 448 | 0.5418 | 393 | 150 | 243 | V | 90 | 44.7 | 11.6 | 9 | 388 | Y | 1849 | 26546 | 0.912 | 37.35 | 1 | 2006-12 | 16416 | 2003
5180 | KLUA | 8600 | PINE POINT | R | 0 | PINE POINT - R |  |  | 803 | 90 | 723 | 0 | 515 | 208 | 0.5526 | 399 | 285 | 114 | D | 90 | 0 | 11.5 | 9.8 | 397 | Y | 1875 | 21838 | 0.913 | 36.81 | 1 | 2010-12 | 16850 | 2004
5180 | KLUA | 8600 | PINE POINT | S | 0 | PINE POINT - S |  |  | 659 | 90 | 593 | 0 | 196 | 397 | 0.6427 | 381 | 126 | 255 | D | 270 | 0 | 11.3 | 6 | 394 | Y | 1862 | 26651 | 0.953 | 37.7 | 1 | 2010-12 | 9592 | 2006
5200 | KOBES | 2900 | DUNLEVY | A | 0 | DUNLEVY - A |  |  | 704 | 82 | 577 | 1 | 511 | 66 | 0.8822 | 509 | 451 | 58 | M | 0 | 7.9 | 13 | 20 | 308 | Y | 218 | 10356 | 0.807 | 43.36 | 4 | 2012-12 | 372 | 1958
5200 | KOBES | 4100 | BALDONNEL | A | 0 | BALDONNEL - A |  |  | 929 | 72 | 669 | 0 | 664 | 5 | 0.8849 | 592 | 587 | 5 | V | 1044 | 11.6 | 7.7 | 25.8 | 330 | Y | 615 | 13404 | 0.86 | 39.04 | 5 | 2015-12 | 13366 | 2000
5200 | KOBES | 4100 | BALDONNEL |  | 0 | BALDONNEL |  |  | 73 | 37.99 | 28 | 0 | 28 | 0 | 0.8542 | 24 | 24 | 0 | X | 1140 |  |  |  | 330 | Y | 606 | 13404 | 0.831 | 41.04 | 4 | 2010-12 | 11418 | 1998
5200 | KOBES | 4500 | CHARLIE LAKE | A | 0 | CHARLIE LAKE - A |  |  | 378 | 90 | 340 | 0 | 311 | 29 | 0.8758 | 298 | 272 | 26 | D | 858 |  |  |  | 332 | Y | 789 | 16608 | 0.834 |  | 3 | 2010-12 | 299 | 1958
5200 | KOBES | 4500 | CHARLIE LAKE | B | 0 | CHARLIE LAKE - B |  |  | 942 | 90 | 848 | 10 | 714 | 134 | 0.8808 | 747 | 629 | 118 | D | 0 | 3.6 | 16.3 | 25 | 330 | Y | 739 | 17775 | 0.828 | 40.7244 | 5 | 2007-12 | 141 | 1956
5200 | KOBES | 4500 | CHARLIE LAKE | C | 0 | CHARLIE LAKE - C |  |  | 824 | 90 | 742 | 25 | 528 | 214 | 0.8719 | 647 | 461 | 186 | D | 1425 |  |  |  | 330 | Y | 756 | 17345 | 0.832 | 42.2384 | 8 | 2010-12 | 251 | 1957
5200 | KOBES | 4500 | CHARLIE LAKE | D | 0 | CHARLIE LAKE - D |  |  | 135 | 80 | 108 | 4 | 92 | 16 | 0.8965 | 97 | 82 | 15 | D | 0 | 2 | 4.8 | 35.5 | 330 | Y | 686 | 16159 | 0.829 |  | 2 | 2007-12 | 2588 | 1970
5200 | KOBES | 4500 | CHARLIE LAKE | E | 0 | CHARLIE LAKE - E |  |  | 341 | 82 | 280 | 1 | 278 | 2 | 0.8259 | 231 | 229 | 2 | M | 0 | 1 | 9.1 | 15.2 | 328 | Y | 800 | 17437 | 0.816 | 43.19 | 2 | 2007-12 | 2089 | 1967
5200 | KOBES | 4500 | CHARLIE LAKE |  | 0 | CHARLIE LAKE |  |  | 24 | 80 | 19 | 1 | 17 | 2 | 0.8875 | 17 | 15 | 2 | D | 569 |  |  |  | 328 | Y | 686 | 16162 | 0.8267 |  | 2 | 2010-12 | 7021 | 1989
5200 | KOBES | 4560 | BLUEBERRY | C | 0 | BLUEBERRY - C |  |  | 84 | 70 | 59 | 0 | 0 | 59 | 0.8574 | 50 | 0 | 50 | D | 285 |  | 5 | 42 | 328 | Y | 735 | 13770 | 0.84 |  | 0 | 2010-12 | 22651 | 2007
5200 | KOBES | 4612 | LOWER CHARLIE LAKE SANDS | A | 0 | LOWER CHARLIE LAKE SANDS - A |  |  | 150 | 50 | 75 | 0 | 60 | 15 | 0.8883 | 66 | 53 | 13 | D |  | 8.7 | 6.4 | 18 | 331 | Y | 863 | 16624 | 0.843 |  | 1 | 2015-12 | 6667 | 1987
5200 | KOBES | 4800 | HALFWAY | A | 0 | HALFWAY - A |  |  | 4808 | 90 | 4327 | 35 | 3796 | 531 | 0.8763 | 3792 | 3327 | 465 | D | 0 | 7.4 | 6.5 | 25 | 335 | Y | 956 | 18410 | 0.834 | 41.4141 | 9 | 2008-12 | 141 | 1956
5200 | KOBES | 4800 | HALFWAY | D | 0 | HALFWAY - D |  |  | 86 | 90 | 78 | 3 | 57 | 21 | 0.8863 | 69 | 51 | 18 | V | 285 | 7.1 | 3 | 20.1 | 336 | Y | 940 | 18006 | 0.856 | 41.94 | 2 | 2005-12 | 7021 | 1989
5200 | KOBES | 4800 | HALFWAY | E | 0 | HALFWAY - E |  |  | 213 | 15 | 32 | 0 | 1 | 31 | 0.7218 | 23 | 1 | 22 | V | 284 | 6.4 | 8.2 | 25 | 340 | Y | 1015 | 18134 | 0.797 | 42.12 | 1 | 2011-12 | 4965 | 2006
5200 | KOBES | 4900 | DOIG | A | 0 | DOIG - A |  |  | 50 | 25 | 12 | 0 | 0 | 12 | 0.8835 | 11 | 0 | 11 | V | 286 | 12.7 | 3.4 | 52.5 | 335 | Y | 901 | 8725 | 0.876 |  | 0 | 2002-12 | 6666 | 1987
5200 | KOBES | 4900 | DOIG | C | 0 | DOIG - C |  |  | 97 | 90 | 88 | 3 | 58 | 30 | 0.8921 | 78 | 51 | 27 | V | 285 | 3.7 | 7 | 25.7 | 337 | Y | 1031 | 18084 | 0.859 |  | 1 | 2005-12 | 7021 | 1989
5200 | KOBES | 4900 | DOIG | D | 0 | DOIG - D |  |  | 1 | 82.85 | 1 | 0 | 1 | 0 | 0.8843 | 1 | 1 | 0 | X | 64 |  | 3 | 15 | 337 | Y | 863 | 22438 | 0.861 | 43.06 | 1 | 2010-12 | 19749 | 2005
5200 | KOBES | 7400 | DEBOLT | A | 0 | DEBOLT - A |  |  | 315 | 44.5 | 140 | 0 | 140 | 0 | 0.8985 | 126 | 126 | 0 | X | 285 | 12.2 | 7.3 | 10.5 | 342 | Y | 1403 | 14436 | 0.865 | 36.721 | 0 | 2002-12 | 164 | 1957
5200 | KOBES | 7400 | DEBOLT | B | 0 | DEBOLT - B |  |  | 396 | 5.7 | 23 | 0 | 22 | 1 | 0.8876 | 20 | 20 | 0 | X | 285 | 15.2 | 5.3 | 14.4 | 345 | Y | 1402 | 21137 | 0.865 | 39.042 | 0 | 2002-12 | 251 | 1957
5200 | KOBES | 7400 | DEBOLT | C | 0 | DEBOLT - C |  |  | 1083 | 70 | 758 | 0 | 716 | 42 | 0.8725 | 661 | 625 | 36 | M | 0 | 15.8 | 8.6 | 9.4 | 335 | Y | 1420 | 21358 | 0.865 |  | 1 | 2012-12 | 314 | 1958
5200 | KOBES | 7400 | DEBOLT | F | 0 | DEBOLT - F |  |  | 113 | 90 | 102 | 0 | 91 | 11 | 0.8813 | 90 | 80 | 10 | D | 288 | 0 | 15.8 | 24 | 354 | Y | 1775 | 26547 | 0.934 | 40.38 | 1 | 2010-12 | 13237 | 2001
5230 | KOBES WEST | 4575 | INGA | A | 0 | INGA - A |  |  | 107 | 96 | 103 | 0 | 101 | 2 | 0.8948 | 92 | 91 | 1 | M | 0 | 1.5 | 9.5 | 14.5 | 338 | Y | 1002 | 20002 | 0.85 |  | 1 |  | 3962 | 1977
5300 | KOMIE | 8400 | SLAVE POINT |  | 0 | SLAVE POINT |  |  | 79 | 90 | 71 | 0 | 59 | 12 | 0.7244 | 52 | 43 | 9 | D | 265 |  |  |  | 403 | Y |  | 19453 | 0.951 |  | 1 | 2009-12 | 4690 | 1979
5300 | KOMIE | 8600 | PINE POINT | A | 2 | PINE POINT - A - APACHE PROJECT | APACHE PROJECT |  | 446 | 80 | 357 | 0 | 140 | 217 | 0.746 | 266 | 105 | 161 | V | 88 | 45 | 7 | 18 | 404 | Y | 1736 | 27593 | 0.989 | 37.22 | 3 | 2005-12 | 527 | 1961
5400 | KOTCHO LAKE | 7390 | UPPER DEBOLT | A | 0 | UPPER DEBOLT - A |  |  | 87 | 90 | 78 | 0 | 47 | 31 | 0.7641 | 60 | 36 | 24 | V | 623 | 3.8 | 12.4 | 40 | 315 | Y | 35 | 5054 | 0.926 | 38.373 | 2 | 2010-12 | 4758 | 1979
5400 | KOTCHO LAKE | 7420 | LOWER DEBOLT | A | 0 | LOWER DEBOLT - A |  |  | 286 | 50 | 143 | 0 | 62 | 81 | 0.757 | 108 | 47 | 61 | V | 613 | 6.2 | 17.7 | 18.5 | 309 | Y | 4 | 5133 | 0.905 |  | 2 | 2007-12 | 579 | 1999
5400 | KOTCHO LAKE | 8200 | JEAN MARIE | A | 0 | JEAN MARIE - A |  |  | 157 | 90 | 141 | 6 | 123 | 18 | 0.8333 | 118 | 102 | 16 | D | 852 | 0 | 4.5 | 37.9 | 350 | Y | 844 | 8548 | 0.935 |  | 6 | 2010-12 | 13404 | 2000
5400 | KOTCHO LAKE | 8400 | SLAVE POINT | A | 0 | SLAVE POINT - A |  |  | 3328 | 75 | 2496 | 0 | 2069 | 427 | 0.7392 | 1845 | 1529 | 316 | D | 0 | 11.3 | 9.5 | 38 | 379 | Y | 1396 | 17791 | 0.924 | 37.238 | 15 | 2010-12 | 404 | 1959
5400 | KOTCHO LAKE | 8400 | SLAVE POINT | B | 2 | SLAVE POINT - B - PETRO-CAN PROJECT | PETRO-CAN PROJECT |  | 52 | 25 | 13 | 0 | 0 | 13 | 0.7363 | 10 | 0 | 10 | V | 259 | 2.7 | 8 | 32 | 386 | N | 1380 | 17471 | 0.938 |  | 0 |  | 879 | 1962
5400 | KOTCHO LAKE | 8400 | SLAVE POINT | C | 0 | SLAVE POINT - C |  |  | 722 | 35 | 253 | 0 | 118 | 135 | 0.7263 | 184 | 85 | 99 | V | 593 | 14 | 9 | 29.5 | 386 | Y | 1403 | 17485 | 0.94 | 35.79 | 2 | 2007-12 | 3082 | 1972
5420 | KOTCHO LAKE EAST | 2600 | BLUESKY | A | 0 | BLUESKY - A |  |  | 97 | 80 | 78 | 0 | 70 | 8 | 0.8491 | 66 | 60 | 6 | M | 1080 |  | 19.6 | 36.7 | 309 | Y | 5 | 5185 | 0.91 | 38.2233 | 4 | 2009-12 | 4820 | 1980
5420 | KOTCHO LAKE EAST | 2600 | BLUESKY | A | 2 | BLUESKY - A - PETRO-CANADA PROJECT | PETRO-CANADA PROJECT |  | 132 | 90 | 119 | 0 | 11 | 108 | 0.8125 | 97 | 9 | 88 | V | 267 | 5.4 | 29.7 | 43.1 | 302 | Y | 4 | 5171 | 0.897 | 39.31 | 1 | 2004-12 | 4820 | 1980
5420 | KOTCHO LAKE EAST | 2600 | BLUESKY | B | 2 | BLUESKY - B - PETRO-CAN PROJECT | PETRO-CAN PROJECT |  | 131 | 75 | 98 | 0 | 89 | 9 | 0.8135 | 80 | 72 | 8 | D | 1127 | 0 | 22.7 | 47.7 | 308 | Y | 4 | 5274 | 0.901 | 39.23 | 2 | 2010-12 | 3617 | 1975
5420 | KOTCHO LAKE EAST | 2600 | BLUESKY | D | 0 | BLUESKY - D |  |  | 88 | 25 | 22 | 0 | 0 | 22 | 0.7805 | 17 | 0 | 17 | V | 525 | 3 | 22.4 | 52.9 | 308 | N | 10 | 5206 | 0.903 | 37.42 | 0 |  | 3747 | 1976
5420 | KOTCHO LAKE EAST | 8200 | JEAN MARIE | A | 0 | JEAN MARIE - A |  |  | 38 | 90 | 34 | 2 | 21 | 13 | 0.8352 | 28 | 18 | 10 | V | 400 | 3.6 | 6.5 | 27.2 | 348 | Y | 835 | 6292 | 0.927 | 38.6 | 2 | 2012-12 | 17554 | 2004
5420 | KOTCHO LAKE EAST | 8200 | JEAN MARIE | B | 0 | JEAN MARIE - B |  |  | 271 | 90 | 244 | 8 | 139 | 105 | 0.8384 | 205 | 116 | 89 | D |  | 3.3 | 6 | 17.6 | 348 | Y | 808 | 8369 | 0.909 |  | 5 | 2015-12 | 16832 | 2004
5420 | KOTCHO LAKE EAST | 8400 | SLAVE POINT | B | 2 | SLAVE POINT - B - ESSO PROJECT | ESSO PROJECT |  | 706 | 65 | 459 | 0 | 189 | 270 | 0.5722 | 262 | 108 | 154 | V | 399 | 19.5 | 8 | 20 | 380 | Y | 1379 | 17458 | 0.922 | 27.07 | 1 | 2004-12 | 3107 | 1973
5420 | KOTCHO LAKE EAST | 8400 | SLAVE POINT | C | 0 | SLAVE POINT - C |  |  | 3214 | 30 | 964 | 0 | 878 | 86 | 0.7143 | 689 | 627 | 62 | D | 0 | 32.5 | 9.9 | 22.1 | 381 | Y | 1387 | 17464 | 0.922 | 37.44 | 6 |  | 3308 | 1973
5480 | KYKLO | 7400 | DEBOLT | A | 0 | DEBOLT - A |  |  | 395 | 20 | 79 | 0 | 68 | 11 | 0.8051 | 64 | 55 | 9 | V | 934 | 3.6 | 31.2 | 34.7 | 310 | Y | 43 | 5749 | 0.915 | 11.8895 | 2 | 2014-12 | 3050 | 1972
5480 | KYKLO | 8600 | PINE POINT | A | 0 | PINE POINT - A |  |  | 704 | 80 | 563 | 0 | 496 | 67 | 0.7151 | 403 | 355 | 48 | D | 0 | 21 | 9.1 | 8 | 379 | Y | 1453 | 18240 | 0.918 |  | 1 | 2003-12 | 7147 | 1989
5480 | KYKLO | 8600 | PINE POINT | B | 2 | PINE POINT - B - DEVON PROJECT | DEVON PROJECT |  | 307 | 80 | 245 | 0 | 221 | 24 | 0.7406 | 182 | 164 | 18 | D | 0 | 15 | 10 | 12 | 389 | Y | 1492 | 18302 | 0.941 | 37.56 | 2 | 2005-12 | 8326 | 1994
5480 | KYKLO | 8600 | PINE POINT | C | 0 | PINE POINT - C |  |  | 87 | 80 | 70 | 0 | 64 | 6 | 0.7402 | 52 | 48 | 4 | D | 0 | 11.5 | 14 | 8 | 386 | Y | 1395 | 17844 | 0.935 | 32.63 | 1 |  | 8685 | 1994
5500 | LADYFERN | 2600 | BLUESKY | A | 0 | BLUESKY - A |  |  | 203 | 90 | 182 | 0 | 1 | 181 | 0.5413 | 99 | 1 | 98 | V | 282 | 6.6 | 18.8 | 26.5 | 316 | Y | 212 | 7639 | 0.873 | 41.21 | 1 | 2012-12 | 10364 | 1997
5500 | LADYFERN | 2600 | BLUESKY | B | 0 | BLUESKY - B |  |  | 73 | 90 | 66 | 0 | 62 | 4 | 0.915 | 60 | 57 | 3 | D |  | 7.5 | 18.7 | 23 | 313 | Y | 211 | 7461 | 0.88 | 41.15 | 1 | 2015-12 | 13604 | 2001
5500 | LADYFERN | 2600 | BLUESKY | C | 0 | BLUESKY - C |  |  | 24 | 40 | 9 | 0 | 7 | 2 | 0.8603 | 8 | 6 | 2 | V | 281 | 1.5 | 10.3 | 25 | 318 | Y | 197 | 7140 | 0.881 | 40.6 | 2 | 2014-12 | 17521 | 2004
5500 | LADYFERN | 2600 | BLUESKY | D | 2 | BLUESKY - D - CNRL PROJECT | CNRL PROJECT |  | 64 | 80 | 51 | 0 | 2 | 49 | 0.7479 | 38 | 2 | 36 | V | 189 | 2.8 | 21.5 | 26 | 316 | Y | 219 | 7413 | 0.883 | 39.83 | 2 | 2010-12 | 17147 | 2004
5500 | LADYFERN | 2600 | BLUESKY | E | 0 | BLUESKY - E |  |  | 96 | 90 | 86 | 0 | 30 | 56 | 0.8997 | 78 | 27 | 51 | V | 281 | 3.8 | 18.5 | 33 | 318 | Y | 193 | 7219 | 0.89 |  | 1 | 2005-12 | 17688 | 2004
5500 | LADYFERN | 2600 | BLUESKY | F | 2 | BLUESKY - F - CNRL PROJECT | CNRL PROJECT | SOLN | 16 | 90 | 14 | 0 | 4 | 10 | 0.5353 | 8 | 2 | 6 | V | 70 | 3.3 |  |  | 321 | Y | 193 |  |  | 46.32 | 1 | 2012-12 | 18051 | 2005
5500 | LADYFERN | 2600 | BLUESKY | G | 0 | BLUESKY - G |  |  | 62 | 80 | 49 | 0 | 29 | 20 | 0.7474 | 37 | 22 | 15 | D |  | 4.4 | 19.6 | 23.5 | 317 | Y | 214 | 7470 | 0.894 | 38.48 | 2 | 2014-12 | 14037 | 2001
5500 | LADYFERN | 2600 | BLUESKY | H | 0 | BLUESKY - H |  |  | 14 | 85 | 12 | 0 | 11 | 1 | 0.5439 | 7 | 6 | 1 | D | 0 | 3.4 | 19.2 | 32.5 | 316 | Y | 212 | 7478 | 0.819 | 39.75 | 1 | 2012-12 | 9777 | 1996
5500 | LADYFERN | 2600 | BLUESKY | I | 0 | BLUESKY - I |  |  | 73 | 90 | 66 | 1 | 51 | 15 | 0.7479 | 49 | 38 | 11 | V | 282 | 2.3 | 19.5 | 25 | 313 | Y | 211 | 7469 | 0.879 | 39.44 | 2 | 2010-12 | 15536 | 2003
5500 | LADYFERN | 2600 | BLUESKY | J | 0 | BLUESKY - J |  |  | 97 | 90 | 87 | 0 | 37 | 50 | 0.5435 | 47 | 20 | 27 | V | 281 | 2.7 | 22 | 20 | 317 | Y | 193 | 7171 | 0.885 | 40.35 | 1 | 2012-12 | 18903 | 2005
5500 | LADYFERN | 2600 | BLUESKY | K | 0 | BLUESKY - K |  |  | 42 | 90 | 38 | 1 | 15 | 23 | 0.5435 | 21 | 8 | 13 | V | 289 | 1.5 | 21.4 | 36.4 | 315 | Y | 181 | 6999 | 0.884 |  | 2 | 2012-12 | 20112 | 2006
5500 | LADYFERN | 2600 | BLUESKY | L | 0 | BLUESKY - L |  | SOLN | 1 | 80 | 1 | 0 | 0 | 1 | 0.542 | 0 | 0 | 0 | V | 65 | 0.5 |  |  | 319 | Y | 185 |  |  | 42.17 | 1 | 2012-12 | 20394 | 2006
5500 | LADYFERN | 2600 | BLUESKY | M | 0 | BLUESKY - M |  |  | 342 | 80 | 274 | 4 | 243 | 31 | 0.5405 | 148 | 131 | 17 | D | 0 | 2.5 | 19.4 | 25 | 316 | Y | 212 | 7449 | 0.882 | 40.81 | 3 | 2012-12 | 9272 | 1995
5500 | LADYFERN | 2600 | BLUESKY | N | 0 | BLUESKY - N |  | SOLN | 1 | 90 | 1 | 0 | 1 | 0 | 0.9094 | 1 | 1 | 0 | V | 70 | 0.7 |  |  | 325 | Y | 188 |  |  | 39.25 | 1 | 2008-12 | 15488 | 2003
5500 | LADYFERN | 2600 | BLUESKY | O | 0 | BLUESKY - O |  | SOLN | 7 | 50 | 3 | 0 | 0 | 3 | 0.535 | 2 | 0 | 2 | V | 70 | 3 |  |  | 324 | Y | 186 |  |  | 44.27 | 1 | 2015-12 | 19701 | 2014
5500 | LADYFERN | 2700 | GETHING | A | 0 | GETHING - A |  |  | 58 | 25 | 14 | 0 | 0 | 14 | 0.8897 | 13 | 0 | 13 | V | 259 | 3.3 | 16.2 | 43.6 | 316 | N | 192 | 7219 | 0.882 |  | 0 |  | 2615 | 1970
5500 | LADYFERN | 2700 | GETHING | B | 0 | GETHING - B |  |  | 130 | 25 | 32 | 0 | 0 | 32 | 0.8898 | 29 | 0 | 29 | V | 259 | 5.5 | 17.1 | 26.2 | 321 | N | 192 | 7237 | 0.887 |  | 1 | 2010-12 | 1433 | 1964
5500 | LADYFERN | 2700 | GETHING |  | 0 | GETHING |  |  | 2 | 80 | 2 | 0 | 1 | 1 | 0.893 | 1 | 1 | 0 | D | [5 empty] | Y |  |  |  |  | 1 | 2012-12 | 20912 | 2007
5500 | LADYFERN | 8400 | SLAVE POINT | A | 0 | SLAVE POINT - A |  |  | 15511 | 90 | 13960 | 52 | 12568 | 1392 | 0.8852 | 12357 | 11125 | 1232 | D | 9945 | 0 | 9.9 | 13.7 | 384 | Y | 1967 | 31138 | 1.008 | 37.2893 | 39 | 2010-12 | 12429 | 2000
5500 | LADYFERN | 8400 | SLAVE POINT | B | 0 | SLAVE POINT - B |  |  | 1694 | 90 | 1525 | 0 | 1509 | 16 | 0.5454 | 832 | 823 | 9 | V | 281 | 50 | 5.8 | 8.7 | 383 | Y | 2022 | 30818 | 1.005 | 38.57 | 1 | 2012-12 | 12982 | 2001
5500 | LADYFERN | 8400 | SLAVE POINT | C | 0 | SLAVE POINT - C |  |  | 66 | 80 | 53 | 0 | 51 | 2 | 0.8844 | 47 | 45 | 2 | D | 562 |  | 8.7 | 14.4 | 406 | Y | 2026 | 31076 | 1.023 | 37.6 | 2 | 2010-12 | 14814 | 2002
5540 | LAGARDE | 2900 | DUNLEVY | A | 0 | DUNLEVY - A |  |  | 23 | 35.3 | 8 | 0 | 8 | 0 | 0.8758 | 7 | 7 | 0 | M | 0 | 4.3 | 13 | 24 | 323 | Y | 354 | 9425 | 0.856 |  | 0 |  | 145 | 1956
5540 | LAGARDE | 2900 | DUNLEVY | B | 2 | DUNLEVY - B - PEACE PROJECT | PEACE PROJECT | SOLN | 14 | 50 | 7 | 0 |  |  | 0.8739 | 6 | [15 empty] | 6324 | 1985
5540 | LAGARDE | 2900 | DUNLEVY | B | 2 | DUNLEVY - B - PEACE PROJECT | PEACE PROJECT | CAP | 126 | 90 | 113 | 0 | 86 | 34 | 0.8739 | 99 | 75 | 30 | D | 0 | 2 | 21.3 | 12.8 | 328 | Y | 367 | 9687 | 0.88 | 40.9175 | 4 |  | 6324 | 1985
5540 | LAGARDE | 2900 | DUNLEVY | C | 0 | DUNLEVY - C |  |  | 166 | 50 | 83 | 0 | 9 | 74 | 0.873 | 72 | 8 | 64 | V | 264 | 9.7 | 11.4 | 40.4 | 321 | Y | 375 | 9222 | 0.857 |  | 1 |  | 6416 | 1985
5540 | LAGARDE | 4100 | BALDONNEL | B | 0 | BALDONNEL - B |  |  | 21 | 70 | 15 | 0 | 10 | 5 | 0.8697 | 13 | 9 | 4 | D |  | 6.2 | 12.6 | 45 | 328 | Y | 406 | 9519 | 0.888 | 40.28 | 1 | 2015-12 | 12854 | 2006
5540 | LAGARDE | 4100 | BALDONNEL | C | 0 | BALDONNEL - C |  |  | 173 | 90 | 156 | 0 | 9 | 147 | 0.8666 | 135 | 7 | 128 | V | 264 | 8.3 | 12.7 | 33 | 327 | Y | 413 | 9369 | 0.876 | 40.08 | 2 | 2009-12 | 19310 | 2007
5540 | LAGARDE | 4535 | BOUNDARY LAKE | A | 0 | BOUNDARY LAKE - A |  |  | 31 | 47.5 | 15 | 0 | 15 | 0 | 0.8564 | 13 | 13 | 0 | M | 0 | 3.7 | 26 | 5 | 327 | Y | 481 | 11956 | 0.795 |  | 0 |  | 1194 | 1962
5540 | LAGARDE | 4535 | BOUNDARY LAKE | B | 0 | BOUNDARY LAKE - B |  |  | 75 | 70 | 52 | 1 | 40 | 12 | 0.8648 | 45 | 34 | 11 | D |  | 2.4 | 22.9 | 15 | 329 | Y | 469 | 11590 | 0.814 | 45.12 | 1 | 2009-12 | 23744 | 2008
5540 | LAGARDE | 4535 | BOUNDARY LAKE | C | 0 | BOUNDARY LAKE - C |  |  | 219 | 85 | 186 | 2 | 69 | 117 | 0.8648 | 161 | 60 | 101 | V | 259 | 2.3 | 32.2 | 5.2 | 330 | Y | 470 | 11439 | 0.818 |  | 1 | 2010-12 | 25061 | 2009
5560 | LAPP | 2600 | BLUESKY | A | 0 | BLUESKY - A |  |  | 269 | 90 | 242 | 1 | 226 | 16 | 0.748 | 181 | 169 | 12 | D | 0 | 9.9 | 17.1 | 29 | 325 | Y | 243 | 6727 | 0.838 | 45.2506 | 5 | 2014-12 | 4834 | 1979
5560 | LAPP | 2600 | BLUESKY | B | 0 | BLUESKY - B |  |  | 7 | 28.25 | 2 | 0 | 2 | 0 | 0.7576 | 1 | 1 | 0 | X | 278 |  | 14.5 | 43 | 326 | Y | 245 | 5916 | 0.892 | 44.18 | 1 | 2011-12 | 11349 | 1999
5560 | LAPP | 2700 | GETHING | B | 0 | GETHING - B |  |  | 58 | 90 | 52 | 0 | 0 | 52 | 0.7605 | 39 | 0 | 39 | V | 278 | 3.3 | 15.3 | 22.9 | 323 | N | 249 | 5450 | 0.9 |  | 0 | 2010-12 | 21112 | 2008
5560 | LAPP | 4800 | HALFWAY | A | 0 | HALFWAY - A |  |  | 701 | 90 | 631 | 1 | 628 | 3 | 0.7073 | 446 | 444 | 2 | D | 0 | 5 | 23.7 | 28.7 | 330 | Y | 294 | 6456 | 0.881 | 51.4057 | 4 | 2004-12 | 7306 | 1990
5560 | LAPP | 4800 | HALFWAY | B | 0 | HALFWAY - B |  |  | 113 | 90 | 102 | 0 | 67 | 35 | 0.7495 | 76 | 50 | 26 | D | 0 | 5.3 | 23.1 | 30.8 | 330 | Y | 289 | 6989 | 0.873 |  | 2 | 2006-12 | 4834 | 1979
5560 | LAPP | 4800 | HALFWAY | C | 2 | HALFWAY - C - CNRL PROJECT | CNRL PROJECT | SOLN | 51 | 50 | 25 | 0 |  |  | 0.7337 | 19 | [14 empty] | 2015-12 | 10055 | 1997
5560 | LAPP | 4800 | HALFWAY | C | 2 | HALFWAY - C - CNRL PROJECT | CNRL PROJECT | CAP | 45 | 50 | 22 | 0 | 42 | 5 | 0.7337 | 16 | 31 | 4 | V | 113 | 3.9 | 21 | 29.9 | 326 | Y | 278 | 6891 | 0.874 |  | 10 | 2015-12 | 10055 | 1997
5560 | LAPP | 4800 | HALFWAY | D | 2 | HALFWAY - D - CNRL PROJECT | CNRL PROJECT | SOLN | 16 | 50 | 8 | 0 |  |  | 0.8485 | 7 | [14 empty] | 2015-12 | 13631 | 2001
5560 | LAPP | 4800 | HALFWAY | D | 2 | HALFWAY - D - CNRL PROJECT | CNRL PROJECT | CAP | 47 | 45 | 21 | 0 | 27 | 2 | 0.8485 | 18 | 23 | 2 | V | 278 | 1.5 | 23.4 | 26.6 | 325 | Y | 286 | 6560 | 0.879 | 44.34 | 2 | 2015-12 | 13631 | 2001
5600 | LAPRISE CREEK | 2600 | BLUESKY | A | 0 | BLUESKY - A |  |  | 64 | 93 | 60 | 0 | 59 | 1 | 0.7566 | 45 | 45 | 0 | X | 0 | 10.8 | 20.1 | 13.5 | 319 | Y | 363 | 10899 | 0.796 | 44.72 | 1 | 2005-12 | 8073 | 1993
5600 | LAPRISE CREEK | 2600 | BLUESKY | B | 0 | BLUESKY - B |  |  | 19 | 80 | 15 | 0 | 11 | 4 | 0.7669 | 12 | 8 | 4 | D |  | 3.4 | 16.1 | 34.4 | 336 | Y | 345 | 10400 | 0.86 | 42.93 | 1 | 2014-12 | 18453 | 2004
5600 | LAPRISE CREEK | 2700 | GETHING | A | 0 | GETHING - A |  |  | 25 | 90.6 | 22 | 0 | 19 | 3 | 0.7535 | 17 | 14 | 3 | M | 0 | 1.2 | 13 | 11.7 | 333 | Y | 355 | 10597 | 0.854 | 44.9468 | 1 | 2003-12 | 3506 | 1974
5600 | LAPRISE CREEK | 2700 | GETHING | C | 0 | GETHING - C |  |  | 47 | 90 | 42 | 0 | 0 | 42 | 0.8676 | 36 | 0 | 36 | V | 259 | 1.8 | 13.2 | 28.3 | 334 | N | 380 | 10618 | 0.854 |  |  |  | 1364 | 1963
5600 | LAPRISE CREEK | 4150 | BALDONNEL/UPPER CHARLIE LAKE | A | 0 | BALDONNEL/UPPER CHARLIE LAKE - A |  |  | 14562 | 90 | 13106 | 97 | 12800 | 306 | 0.7551 | 9896 | 9665 | 231 | V | 0 | 16.5 | 10 | 23.2 | 334 | Y | 381 | 10632 | 0.851 | 43.9315 | 46 | 2008-12 | 327 | 1958
5600 | LAPRISE CREEK | 4150 | BALDONNEL/UPPER CHARLIE LAKE | A | 3 | BALDONNEL/UPPER CHARLIE LAKE - A - AMOCO UNIT #1 | AMOCO UNIT #1 |  | 11914 | 90 | 10723 | 81 | 10483 | 240 | 0.7525 | 8069 | 7889 | 180 | M | 0 | 21.3 | 10 | 23.2 | 334 | Y | 381 | 10632 | 0.851 | 45.8411 | 44 | 2008-12 | 327 | 1958
5600 | LAPRISE CREEK | 4150 | BALDONNEL/UPPER CHARLIE LAKE | B | 0 | BALDONNEL/UPPER CHARLIE LAKE - B |  |  | 5197 | 90 | 4678 | 36 | 4215 | 463 | 0.7534 | 3524 | 3176 | 348 | D | 0 | 16.4 | 11 | 24.9 | 335 | Y | 365 | 10620 | 0.836 |  | 11 | 2003-12 | 4436 | 1978
5600 | LAPRISE CREEK | 4150 | BALDONNEL/UPPER CHARLIE LAKE | C | 0 | BALDONNEL/UPPER CHARLIE LAKE - C |  |  | 305 | 90 | 275 | 6 | 217 | 58 | 0.8146 | 224 | 176 | 48 | D | 0 | 12 | 7.3 | 18.9 | 334 | Y | 358 | 10632 | 0.847 | 43.82 | 2 | 2003-12 | 10282 | 1977
5600 | LAPRISE CREEK | 4150 | BALDONNEL/UPPER CHARLIE LAKE | D | 0 | BALDONNEL/UPPER CHARLIE LAKE - D |  |  | 396 | 70 | 277 | 0 | 221 | 56 | 0.7557 | 210 | 167 | 43 | D |  | 14.5 | 10 | 32.6 | 336 | Y | 423 | 10825 | 0.842 | 42.4819 | 15 | 2015-12 | 13005 | 2000
5600 | LAPRISE CREEK | 4150 | BALDONNEL/UPPER CHARLIE LAKE | E | 0 | BALDONNEL/UPPER CHARLIE LAKE - E |  |  | 42 | 90 | 38 | 2 | 32 | 6 | 0.753 | 29 | 24 | 5 | D | 279 | 0 | 7.9 | 12 | 336 | Y | 384 | 10597 | 0.845 | 44.46 | 1 | 2010-12 | 14934 | 2002
5600 | LAPRISE CREEK | 4150 | BALDONNEL/UPPER CHARLIE LAKE | F | 0 | BALDONNEL/UPPER CHARLIE LAKE - F |  |  | 419 | 90 | 377 | 7 | 302 | 75 | 0.797 | 301 | 241 | 60 | D |  |  | 10 | 20 | 333 | Y | 347 | 10445 | 0.851 | 42.6047 | 3 | 2010-12 | 10529 | 1997
5600 | LAPRISE CREEK | 4150 | BALDONNEL/UPPER CHARLIE LAKE | H | 0 | BALDONNEL/UPPER CHARLIE LAKE - H |  |  | 134 | 90 | 121 | 1 | 85 | 36 | 0.8789 | 106 | 75 | 31 | D |  | 21 | 10.3 | 28.6 | 338 | Y |  | 9775 | 0.856 | 44.03 | 4 | 2015-12
5600 | LAPRISE CREEK | 4530 | NANCY | A | 0 | NANCY - A |  |  | 53 | 67.9 | 36 | 0 | 36 | 0 | 0.86 | 31 | 31 | 0 | X | 259 | 2.1 | 10.6 | 13.2 | 336 | Y | 439 | 10674 | 0.855 |  | 1 | 2011-12 | 3496 | 1974
5600 | LAPRISE CREEK | 4540 | COPLIN | A | 2 | COPLIN - A - CREW ENERGY PROJECT | CREW ENERGY PROJECT | SOLN | 51 | 90 | 46 | 1 | 34 | 12 | 0.7393 | 34 | 25 | 9 | D |  | 0.7 |  |  | 337 | Y | 457 |  |  |  | 5 | 2014-12 | 16042 | 2003
5600 | LAPRISE CREEK | 4540 | COPLIN | B | 0 | COPLIN - B |  | SOLN | 4 | 75 | 3 | 0 | 2 | 1 | 0.7393 | 2 | 1 | 1 | M | 0 | 0.6 |  |  | 339 | Y | 463 |  |  |  | 2 | 2012-12 | 16377 | 2003
5600 | LAPRISE CREEK | 4540 | COPLIN | B | 4 | COPLIN - B - CREW PROJECT | CREW PROJECT | SOLN | 34 | 90 | 31 | 0 | 27 | 4 | 0.8468 | 26 | 23 | 3 | M | 0 | 0.6 |  |  | 339 | Y | 463 |  |  | 44.99 | 6 | 2013-12 | 16377 | 2003
5600 | LAPRISE CREEK | 4540 | COPLIN | C | 0 | COPLIN - C |  | SOLN | 14 | 50 | 7 | 0 | 2 | 5 | 0.8024 | 6 | 1 | 5 | V | 70 | 1.4 |  |  | 335 | Y | 502 |  |  | 52.62 | 1 | 2013-12 | 17887 | 2004
5600 | LAPRISE CREEK | 4800 | HALFWAY | C | 2 | HALFWAY - C - IMPACT PROJECT | IMPACT PROJECT |  | 1180 | 65 | 767 | 0 | 40 | 727 | 0.719 | 552 | 29 | 523 | V | 1334 | 11.9 | 10.5 | 41.5 | 340 | Y | 598 | 11969 | 0.827 | 39.7628 | 5 | 2006-12 | 14020 | 2001
5600 | LAPRISE CREEK | 4800 | HALFWAY |  | 0 | HALFWAY |  |  | 10 | 50 | 5 | 0 | 1 | 4 | 0.6888 | 4 | 1 | 3 | V | 259 | 2.1 | 5.1 | 59.4 | 331 | N | 572 | 9287 | 0.864 |  | 1 | 2012-12 | 4097 | 1977
5800 | LAPRISE CREEK WEST | 4100 | BALDONNEL | A | 0 | BALDONNEL - A |  |  | 43 | 75 | 32 | 0 | 31 | 1 | 0.7552 | 24 | 23 | 1 | M | 0 | 13.4 | 10 | 23 | 336 | Y | 419 | 9239 | 0.849 |  | 1 | 2003-12 | 873 | 1962
5800 | LAPRISE CREEK WEST | 4100 | BALDONNEL | B | 0 | BALDONNEL - B |  |  | 979 | 90 | 881 | 19 | 621 | 260 | 0.7544 | 665 | 468 | 197 | D | 0 | 6.4 | 9.3 | 21.8 | 335 | Y | 383 | 9795 | 0.84 | 45.2245 | 3 | 2011-12 | 5282 | 1980
5800 | LAPRISE CREEK WEST | 4800 | HALFWAY | B | 2 | HALFWAY - B - COASTAL PROJECT | COASTAL PROJECT |  | 315 | 90 | 284 | 0 | 0 | 284 | 0.8261 | 234 | 0 | 234 | V | 279 | 16.3 | 10.5 | 40 | 341 | N | 563 | 11245 | 0.852 |  | 0 | 2005-12 | 13941 | 2001
5810 | LILY LAKE | 2600 | BLUESKY | A | 0 | BLUESKY - A |  |  | 24 | 80 | 19 | 0 | 6 | 13 | 0.8573 | 16 | 5 | 11 | D | 281 |  | 7.4 | 19.9 | 333 | Y | 273 | 12471 | 0.865 | 17.35 | 1 | 2012-12 | 22325 | 2007
5810 | LILY LAKE | 2600 | BLUESKY | B | 0 | BLUESKY - B |  |  | 105 | 90 | 94 | 0 | 35 | 59 | 0.8243 | 78 | 29 | 49 | D | 210 |  | 11.4 | 11.8 | 325 | Y | 60 | 10424 | 0.846 |  | 1 | 2012-12 | 17759 | 2004
5810 | LILY LAKE | 4100 | BALDONNEL | B | 0 | BALDONNEL - B |  |  | 87 | 90 | 79 | 0 | 54 | 25 | 0.8038 | 63 | 44 | 19 | D |  | 4.1 | 8.6 | 51.6 | 331 | Y | 275 | 12996 | 0.829 | 43.26 | 1 | 2012-12 | 17759 | 2004
5810 | LILY LAKE | 4800 | HALFWAY | A | 0 | HALFWAY - A |  |  | 72 | 90 | 65 | 0 | 26 | 39 | 0.8068 | 52 | 21 | 31 | D | 562 |  | 8.5 | 8.6 | 345 | Y | 739 | 16287 | 0.881 | 39.831 | 2 | 2010-12 | 21596 | 2006
5810 | LILY LAKE | 6200 | BELLOY | A | 0 | BELLOY - A |  |  | 552 | 90 | 496 | 0 | 17 | 479 | 0.8575 | 426 | 14 | 412 | V | 259 | 13.4 | 10 | 12.6 | 340 | Y | 1020 | 19195 | 0.883 |  | 1 | 2012-12 | 2185 | 1967
5810 | LILY LAKE | 7400 | DEBOLT | A | 0 | DEBOLT - A |  |  | 837 | 90 | 753 | 0 | 397 | 356 | 0.8526 | 642 | 338 | 304 | D | 0 | 5.7 | 5 | 7 | 357 | Y | 739 | 20070 | 0.916 | 36.9954 | 2 | 2012-12 | 385 | 1959
5840 | LOUISE | 8400 | SLAVE POINT | A | 0 | SLAVE POINT - A |  |  | 1630 | 25 | 407 | 0 | 340 | 67 | 0.7405 | 302 | 252 | 50 | V | 1004 | 30 | 5.6 | 32.3 | 391 | Y | 1469 | 18443 | 0.94 | 37.49 | 2 | 2002-12 | 1570 | 1965
5840 | LOUISE | 8400 | SLAVE POINT | B | 0 | SLAVE POINT - B |  |  | 785 | 2.07 | 16 | 0 | 16 | 0 | 0.7231 | 12 | 12 | 0 | X | 280 | 30.6 | 8.5 | 17 | 400 | Y | 1416 | 17260 | 0.945 | 32.13 | 2 | 2010-12 | 9228 | 1995
5840 | LOUISE | 8400 | SLAVE POINT |  | 0 | SLAVE POINT |  |  | 10 | 70 | 7 | 0 | 7 | 0 | 0.7252 | 5 | 5 | 0 | X | 266 |  |  |  | 400 | Y | 739 | 17260 | 0.945 |  | 1 | 2009-12 | 7199 | 1990
5850 | MARTIN | 2600 | BLUESKY | A | 0 | BLUESKY - A |  |  | 381 | 80 | 305 | 2 | 285 | 20 | 0.7468 | 228 | 213 | 15 | M | 0 | 3.6 | 16.6 | 28.9 | 333 | Y | 306 | 8215 | 0.857 | 48.5251 | 7 | 2008-12 | 4476 | 1978
5850 | MARTIN | 2600 | BLUESKY | B | 0 | BLUESKY - B |  |  | 109 | 90 | 98 | 0 | 88 | 10 | 0.7643 | 75 | 67 | 8 | D | 0 | 2.2 | 13.4 | 41.4 | 327 | Y | 319 | 7612 | 0.874 |  | 1 | 2002-12 | 4245 | 1979
5850 | MARTIN | 2600 | BLUESKY | C | 0 | BLUESKY - C |  |  | 13 | 80 | 10 | 0 | 9 | 1 | 0.7528 | 8 | 7 | 1 | D | 0 | 0 | 12.3 | 44.5 | 331 | Y | 303 | 8029 | 0.867 | 45.89 | 2 | 2011-12 | 4655 | 1979
5850 | MARTIN | 2600 | BLUESKY | D | 0 | BLUESKY - D |  |  | 66 | 85 | 56 | 1 | 53 | 3 | 0.7558 | 43 | 40 | 3 | D | 0 | 1.7 | 12.5 | 43.4 | 332 | Y | 307 | 8053 | 0.866 | 44.46 | 1 | 2010-12 | 9094 | 1994
5850 | MARTIN | 2600 | BLUESKY | E | 0 | BLUESKY - E |  |  | 243 | 80 | 194 | 2 | 177 | 17 | 0.7526 | 146 | 133 | 13 | D | 0 | 1.9 | 11.8 | 42.8 | 328 | Y | 304 | 8053 | 0.863 | 44.5277 | 6 | 2010-12 | 9311 | 1995
5850 | MARTIN | 2600 | BLUESKY | F | 0 | BLUESKY - F |  |  | 20 | 90 | 18 | 0 | 17 | 1 | 0.7548 | 14 | 13 | 1 | D |  | 12.3 | 20.5 | 36.9 | 336 | Y | 317 | 6985 | 0.887 | 48.73 | 1 | 2014-12 | 9128 | 1995
5850 | MARTIN | 2600 | BLUESKY | G | 0 | BLUESKY - G |  |  | 81 | 80 | 65 | 1 | 60 | 5 | 0.7666 | 50 | 46 | 4 | V | 734 | 1.5 | 15.1 | 36.6 | 332 | Y | 322 | 7920 | 0.881 | 43.2 | 4 |  | 9120 | 1995
5850 | MARTIN | 2600 | BLUESKY | J | 0 | BLUESKY - J |  |  | 148 | 80 | 119 | 1 | 61 | 58 | 0.76 | 90 | 46 | 44 | V | 689 | 2.2 | 17.8 | 26.9 | 321 | Y | 278 | 7382 | 0.87 | 45.6 | 3 |  | 9581 | 1997
5850 | MARTIN | 2600 | BLUESKY | K | 0 | BLUESKY - K |  |  | 154 | 90 | 139 | 3 | 111 | 28 | 0.755 | 105 | 84 | 21 | D | 840 | 0 | 13 | 33.4 | 331 | Y | 306 | 7456 | 0.764 | 46.0035 | 4 | 2010-12 | 11089 | 1998
5850 | MARTIN | 2600 | BLUESKY | K | 2 | BLUESKY - K - PIONEER PROJECT | PIONEER PROJECT | SOLN | 5 | 50 | 2 | 0 |  |  | 0.8608 | 2 | [15 empty] | 12464 | 1998
5850 | MARTIN | 2600 | BLUESKY | K | 2 | BLUESKY - K - PIONEER PROJECT | PIONEER PROJECT | CAP | 124 | 90 | 111 | 0 | 48 | 65 | 0.8608 | 96 | 41 | 57 | V | 280 | 7.5 | 10.5 | 33 | 331 | Y | 309 | 7456 | 0.764 | 45.22 | 1 |  | 11089 | 1998
5850 | MARTIN | 2600 | BLUESKY | L | 0 | BLUESKY - L |  |  | 7 | 70 | 5 | 0 | 3 | 2 | 0.7592 | 4 | 3 | 1 | D | 279 |  | 11 | 9.9 | 330 | Y | 298 | 3221 | 0.943 |  | 1 | 2010-12 | 7651 | 1991
5850 | MARTIN | 2700 | GETHING | A | 0 | GETHING - A |  |  | 48 | 80 | 38 | 0 | 36 | 2 | 0.7555 | 29 | 27 | 2 | D |  | 2.3 | 8 | 49.8 | 332 | Y | 350 | 8184 | 0.868 | 45.1 | 1 | 2015-12 | 5155 | 1980
5850 | MARTIN | 2700 | GETHING | C | 0 | GETHING - C |  |  | 32 | 80 | 25 | 0 | 15 | 10 | 0.7542 | 19 | 11 | 8 | V | 279 | 2.4 | 10.9 | 43 | 330 | Y | 315 | 7716 | 0.871 | 44.21 | 1 |  | 9745 | 1996
5850 | MARTIN | 2700 | GETHING | D | 0 | GETHING - D |  |  | 343 | 80 | 274 | 3 | 163 | 111 | 0.7597 | 208 | 124 | 84 | D | 0 | 2.6 | 14 | 37.9 | 329 | Y | 309 | 7512 | 0.875 | 45.84 | 6 | 2012-12 | 9579 | 1996
5850 | MARTIN | 2700 | GETHING | E | 0 | GETHING - E |  |  | 53 | 80 | 43 | 1 | 36 | 7 | 0.7527 | 32 | 27 | 5 | V | 279 | 3.6 | 14.1 | 34.6 | 321 | Y | 329 | 5770 | 0.891 |  | 1 |  | 3848 | 1997
5850 | MARTIN | 2700 | GETHING | F | 0 | GETHING - F |  |  | 40 | 80 | 32 | 0 | 18 | 14 | 0.7592 | 25 | 13 | 12 | V | 279 | 1.8 | 16.2 | 32.9 | 330 | Y | 325 | 7522 | 0.875 | 43.83 | 1 |  | 7651 | 1998
5850 | MARTIN | 2785 | GETHING-BALDONNEL | A | 0 | GETHING-BALDONNEL - A |  |  | 395 | 90 | 356 | 4 | 229 | 127 | 0.7499 | 267 | 172 | 95 | V | 1194 | 5.9 | 12.3 | 47.2 | 330 | Y | 320 | 8598 | 0.858 | 45.2442 | 5 | 2006-12 | 5813 | 1994
5850 | MARTIN | 4100 | BALDONNEL | A | 0 | BALDONNEL - A |  |  | 3413 | 90 | 3071 | 55 | 2733 | 338 | 0.7441 | 2285 | 2034 | 251 | D | 0 | 5.4 | 12.1 | 31 | 332 | Y | 336 | 8870 | 0.864 | 45.8731 | 49 | 2012-12 | 4309 | 1978
5850 | MARTIN | 4100 | BALDONNEL | G | 0 | BALDONNEL - G |  |  | 216 | 90 | 194 | 3 | 140 | 54 | 0.7474 | 145 | 105 | 40 | V | 279 | 6 | 17 | 14.4 | 337 | Y | 345 | 9095 | 0.866 | 45.53 | 1 |  | 4684 | 1979
5850 | MARTIN | 4100 | BALDONNEL | H | 0 | BALDONNEL - H |  |  | 39 | 85 | 33 | 0 | 1 | 32 | 0.7492 | 25 | 1 | 24 | V | 482 | 2.4 | 8.3 | 52.5 | 335 | Y | 360 | 8676 | 0.861 | 45.2779 | 2 |  | 9009 | 1994
5850 | MARTIN | 4100 | BALDONNEL | I | 0 | BALDONNEL - I |  |  | 440 | 80 | 352 | 3 | 271 | 81 | 0.7594 | 267 | 206 | 61 | D | 0 | 2.7 | 15.2 | 49.3 | 330 | Y | 312 | 8744 | 0.861 | 44.26 | 8 | 2004-12 | 9090 | 1995
5850 | MARTIN | 4100 | BALDONNEL | N | 0 | BALDONNEL - N |  |  | 96 | 85 | 81 | 0 | 68 | 13 | 0.7533 | 61 | 51 | 10 | D | 0 | 2.9 | 12.4 | 26 | 328 | Y | 313 | 7532 | 0.865 | 45.32 | 1 | 2007-12 | 13474 | 2001
5850 | MARTIN | 4100 | BALDONNEL | O | 0 | BALDONNEL - O |  |  | 77 | 90 | 69 | 3 | 53 | 16 | 0.7549 | 52 | 40 | 12 | V | 558 | 3.3 | 9.1 | 44.1 | 328 | Y | 331 | 8150 | 0.862 | 44.29 | 2 | 2008-12 | 22251 | 2007
5850 | MARTIN | 4100 | BALDONNEL |  | 0 | BALDONNEL |  |  | 227 | 90 | 204 | 0 | 0 | 204 | 0.7435 | 152 | 0 | 152 | V | 560 | 5.4 | 12.1 | 31 | 332 | Y | 336 | 8870 | 0.845 | 45.71 | 1 | 2010-12 | 16767 | 2004
5850 | MARTIN | 4510 | SIPHON | A | 0 | SIPHON - A |  |  | 34 | 80 | 27 | 0 | 18 | 9 | 0.7549 | 20 | 14 | 6 | V | 279 | 1.2 | 14.8 | 18.5 | 321 | Y | 356 | 8060 | 0.855 | 44.16 | 1 |  | 3848 | 1977
5850 | MARTIN | 4800 | HALFWAY | A | 0 | HALFWAY - A |  |  | 338 | 85 | 288 | 3 | 274 | 14 | 0.7575 | 218 | 208 | 10 | V | 2224 | 1.9 | 11.3 | 22 | 337 | Y | 432 | 9192 | 0.854 | 43.8515 | 7 |  | 1315 | 1963
5850 | MARTIN | 4800 | HALFWAY | B | 0 | HALFWAY - B |  |  | 361 | 80.7 | 291 | 0 | 291 | 0 | 0.7622 | 222 | 222 | 0 | D |  | 3.7 | 14.4 | 11.1 | 335 | Y | 458 | 7776 | 0.893 | 44.85 | 3 | 2015-12 | 4656 | 1979
5850 | MARTIN | 4800 | HALFWAY | D | 0 | HALFWAY - D |  |  | 4 | 70 | 3 | 0 | 3 | 0 | 0.7558 | 2 | 2 | 0 | D | 276 | 0 | 19.7 | 20.6 | 334 | Y | 444 | 9273 | 0.861 | 49.78 | 1 | 2010-12 | 4813 | 1979
5850 | MARTIN | 4800 | HALFWAY | E | 0 | HALFWAY - E |  |  | 128 | 80 | 102 | 1 | 96 | 6 | 0.7471 | 76 | 72 | 4 | D |  | 1.4 | 14.7 | 10.7 | 335 | Y | 456 | 10400 | 0.855 | 44.0283 | 4 | 2014-12 | 8687 | 1994
5850 | MARTIN | 4800 | HALFWAY | F | 0 | HALFWAY - F |  |  | 69 | 85 | 59 | 1 | 49 | 10 | 0.7606 | 45 | 38 | 7 | D |  | 4.7 | 20.1 | 34.4 | 328 | Y | 410 | 8676 | 0.857 | 44.87 | 1 | 2015-12 | 9090 | 1995
5850 | MARTIN | 4800 | HALFWAY | G | 0 | HALFWAY - G |  |  | 68 | 80 | 54 | 1 | 48 | 6 | 0.7625 | 41 | 36 | 5 | D |  | 1.3 | 13.3 | 39.7 | 330 | Y | 438 | 7955 | 0.873 | 43.44 | 2 | 2014-12 | 9311 | 1995
5850 | MARTIN | 4800 | HALFWAY | H | 0 | HALFWAY - H |  |  | 84 | 85 | 71 | 0 | 1 | 70 | 0.765 | 54 | 1 | 53 | V | 279 | 2.4 | 21.4 | 36 | 320 | Y | 412 | 8700 | 0.849 | 43.13 | 1 |  | 9260 | 1995
5850 | MARTIN | 4800 | HALFWAY | I | 0 | HALFWAY - I |  |  | 60 | 80 | 48 | 0 | 39 | 9 | 0.7622 | 37 | 29 | 8 | V | 558 | 1 | 18.1 | 34.6 | 332 | Y | 428 | 9138 | 0.858 | 43.462 | 2 |  | 9084 | 1995
5850 | MARTIN | 4800 | HALFWAY | J | 0 | HALFWAY - J |  |  | 110 | 85 | 94 | 0 | 74 | 20 | 0.7562 | 71 | 56 | 15 | V | 279 | 3.5 | 14.2 | 11.2 | 335 | Y | 429 | 9151 | 0.869 | 47.09 | 1 |  | 9644 | 1996
5850 | MARTIN | 4800 | HALFWAY | K | 0 | HALFWAY - K |  |  | 38 | 80 | 30 | 0 | 2 | 28 | 0.76 | 23 | 2 | 21 | V | 279 | 1.1 | 15 | 11.2 | 318 | Y | 432 | 8706 | 0.845 | 43.1 | 1 | 2001-12 | 12273 | 1999
5852 | MAXHAMISH LAKE | 2805 | CHINKEH | A | 3 | CHINKEH - A - ENCANA CONCURRENT PROJECT | ENCANA CONCURRENT PROJECT | SOLN | 54 | 30 | 16 | 2 |  |  | 0.8489 | 14 | [14 empty] | 2012-12 | 11617 | 1998
5852 | MAXHAMISH LAKE | 2805 | CHINKEH | A | 3 | CHINKEH - A - ENCANA CONCURRENT PROJECT | ENCANA CONCURRENT PROJECT | CAP | 9213 | 75 | 6910 | 114 | 6191 | 735 | 0.8489 | 5866 | 5256 | 624 | D | 0 |  | 17.1 | 25.3 | 338 | Y | 930 | 11535 | 1 | 41.2816 | 129 | 2012-12 | 7573 | 1991
5852 | MAXHAMISH LAKE | 6210 | FANTASQUE | A | 0 | FANTASQUE - A |  |  | 85 | 90 | 76 | 0 | 10 | 66 | 0.7975 | 61 | 8 | 53 | V | 262 | 4.2 | 14.5 | 33 | 314 | Y | 273 | 7693 | 0.88 | 38.83 | 1 | 2006-12 | 13590 | 2001
5852 | MAXHAMISH LAKE | 6210 | FANTASQUE |  | 0 | FANTASQUE |  |  | 50 | 70 | 35 | 0 | 35 | 0 | 0.8489 | 29 | 29 | 0 | X |  |  |  |  | 334 | Y | 1107 | 14886 | 0.864 | 43.5 | 1 | 2009-12 | 3717 | 2000
5852 | MAXHAMISH LAKE | 7100 | MATTSON | B | 0 | MATTSON - B |  |  | 238 | 90 | 214 | 0 | 30 | 184 | 0.8534 | 183 | 26 | 157 | V | 260 | 5.5 | 12.5 | 25 | 341 | Y | 1423 | 18568 | 0.873 |  | 1 | 2003-12 | 3717 | 2000
5852 | MAXHAMISH LAKE | 7100 | MATTSON | C | 0 | MATTSON - C |  |  | 180 | 90 | 162 | 0 | 6 | 156 | 0.8524 | 138 | 5 | 133 | V | 259 | 7.2 | 8.9 | 49 | 338 | Y | 1545 | 22023 | 0.869 | 40.17 | 1 | 2003-12 | 12563 | 2000
5852 | MAXHAMISH LAKE | 7100 | MATTSON | D | 0 | MATTSON - D |  |  | 214 | 90 | 193 | 0 | 31 | 162 | 0.8534 | 164 | 26 | 138 | V | 260 | 4.3 | 14.4 | 25 | 341 | Y | 1499 | 18568 | 0.873 |  | 1 | 2003-12 | 3717 | 2000
5852 | MAXHAMISH LAKE | 7100 | MATTSON | E | 0 | MATTSON - E |  |  | 338 | 90 | 305 | 0 | 13 | 292 | 0.8495 | 259 | 11 | 248 | V | 263 | 7 | 10.4 | 22 | 323 | Y | 1536 | 21645 | 0.841 | 41.36 | 1 | 2003-12 | 13772 | 2002
5852 | MAXHAMISH LAKE | 7100 | MATTSON | F | 0 | MATTSON - F |  |  | 47 | 80 | 37 | 0 | 0 | 37 | 0.8495 | 32 | 0 | 32 | V | 263 | 1.2 | 15.1 | 45 | 336 | Y | 1359 | 17855 | 0.851 |  | 0 | 2003-12 | 13772 | 2002
5852 | MAXHAMISH LAKE | 7100 | MATTSON | G | 0 | MATTSON - G |  |  | 97 | 80 | 78 | 0 | 0 | 78 | 0.8473 | 66 | 0 | 66 | V | 263 | 2 | 21 | 49 | 333 | N | 1309 | 17229 | 0.854 | 40.33 | 0 | 2003-12 | 13772 | 2002
5852 | MAXHAMISH LAKE | 7100 | MATTSON | H | 0 | MATTSON - H |  |  | 131 | 90 | 118 | 0 | 13 | 105 | 0.8567 | 101 | 11 | 90 | V | 259 | 5.6 | 12.3 | 63 | 334 | Y | 1349 | 19425 | 0.836 | 43.1 | 1 | 2004-12 | 13773 | 2002
5852 | MAXHAMISH LAKE | 7100 | MATTSON | I | 0 | MATTSON - I |  |  | 16 | 70 | 11 | 0 | 0 | 11 | 0.8453 | 10 | 0 | 10 | D | 259 |  |  |  | 343 | Y | 1440 | 19227 | 0.866 |  | 0 | 2010-12 | 12563 | 2000
5852 | MAXHAMISH LAKE | 7100 | MATTSON | J | 0 | MATTSON - J |  | SOLN | 15 | 30 | 5 | 0 | 0 | 5 | 0.8568 | 4 | 0 | 4 | V | 65 | 6.8 |  |  | 317 | N | 300 |  |  | 39.68 | 0 | 2013-12 | 13590 | 2001
5855 | MEL | 8400 | SLAVE POINT | A | 0 | SLAVE POINT - A |  |  | 3000 | 65 | 1950 | 0 | 1868 | 82 | 0.7064 | 1377 | 1319 | 58 | M | 0 | 61.2 | 8 | 31 | 390 | Y | 1578 | 20752 | 0.936 | 37.45 | 1 |  | 4743 | 1980
5855 | MEL | 8600 | PINE POINT | A | 0 | PINE POINT - A |  |  | 369 | 25 | 92 | 0 | 28 | 64 | 0.725 | 67 | 20 | 47 | V | 86 | 41.5 | 7.7 | 17.9 | 397 | Y | 1731 | 21523 | 0.943 |  | 1 | 2002-12 | 3888 | 1977
5855 | MEL | 8600 | PINE POINT | B | 0 | PINE POINT - B |  |  | 806 | 65 | 524 | 0 | 67 | 457 | 0.6991 | 366 | 47 | 319 | V | 177 | 49.4 | 6.2 | 8.3 | 391 | Y | 1679 | 21026 | 0.943 |  | 2 |  | 7273 | 1994
5858 | MERCURY | 2600 | BLUESKY | A | 0 | BLUESKY - A |  |  | 253 | 80 | 203 | 1 | 201 | 2 | 0.7591 | 154 | 152 | 2 | D | 0 | 2.5 | 14.6 | 46.5 | 331 | Y | 267 | 6983 | 0.884 | 43.98 | 10 | 2010-12 | 6836 | 1988
5858 | MERCURY | 2600 | BLUESKY | B | 0 | BLUESKY - B |  |  | 79 | 80 | 63 | 0 | 37 | 26 | 0.747 | 47 | 28 | 19 | V | 556 | 1.9 | 16.5 | 33.5 | 331 | Y | 270 | 6983 | 0.88 | 44.08 | 1 | 2002-12 | 10104 | 1999
5858 | MERCURY | 4500 | CHARLIE LAKE | A | 0 | CHARLIE LAKE - A |  |  | 28 | 80 | 22 | 0 | 21 | 1 | 0.8672 | 19 | 19 | 0 | D | 0 | 4.4 | 11.2 | 34.7 | 325 | Y | 303 | 7130 | 0.879 | 42.03 | 1 | 2012-12 | 6836 | 1988
5858 | MERCURY | 4800 | HALFWAY | B | 0 | HALFWAY - B |  |  | 275 | 90 | 248 | 0 | 226 | 22 | 0.8231 | 204 | 186 | 18 | D | 834 |  | 21.9 | 17.6 | 326 | Y | 326 | 8102 | 0.866 | 43.09 | 5 | 2013-12 | 10103 | 1997
5860 | MICA | 4545 | MICA | A | 4 | MICA - A - STORM PROJECT | STORM PROJECT | SOLN | 203 | 80 | 163 | 3 | 111 | 52 | 0.8865 | 144 | 99 | 45 | D |  |  |  |  | 329 | Y | 874 |  |  | 47.2852 | 11 | 2015-12 | 3649 | 1976
5860 | MICA | 4800 | HALFWAY | A | 0 | HALFWAY - A |  |  | 35 | 70 | 24 | 0 | 4 | 20 | 0.9076 | 22 | 3 | 19 | V | 259 | 1 | 13.1 | 38.7 | 331 | Y | 986 | 15606 | 0.798 |  | 1 | 2012-12 | 20871 | 2006
5860 | MICA | 4900 | DOIG | B | 3 | DOIG - B - HUSKY DOIG B POOL | HUSKY DOIG B POOL | SOLN | 59 | 90 | 53 | 3 | 24 | 29 | 0.8552 | 45 | 20 | 25 | V | 368 | 1.7 |  |  | 332 | Y | 1038 |  |  | 48.7668 | 5 | 2015-12 | 14916 | 2002
5860 | MICA | 4900 | DOIG | C | 0 | DOIG - C |  |  | 34 | 50 | 17 | 0 | 2 | 15 | 0.8414 | 14 | 1 | 13 | V | 130 | 2.9 | 8.2 | 35.6 | 332 | Y | 1034 | 15669 | 0.789 | 46.65 | 1 | 2012-12 | 20871 | 2006
5860 | MICA | 4900 | DOIG | D | 0 | DOIG - D |  | SOLN | 5 | 80 | 4 | 1 | 3 | 1 | 0.8583 | 4 | 2 | 2 | V | 65 | 1.3 |  |  | 333 | Y | 1039 |  |  | 47.35 | 1 | 2015-12 | 23999 | 2008
5860 | MICA | 4900 | DOIG | D | 2 | DOIG - D - SABRETOOTH PROJECT | SABRETOOTH PROJECT | SOLN | 128 | 80 | 103 | 3 | 21 | 82 | 0.8583 | 88 | 18 | 70 | D | 0 | 2 |  |  | 333 | Y | 1029 |  |  | 46.1 | 1 | 2014-12 | 23999 | 2008
5860 | MICA | 6200 | BELLOY | A | 0 | BELLOY - A |  |  | 196 | 5 | 10 | 0 | 1 | 9 | 0.9299 | 9 | 1 | 8 | V | 259 | 6.5 | 12.7 | 56.3 | 346 | Y | 1571 | 22030 | 0.862 |  | 1 | 2014-12 | 4649 | 1979
5860 | MICA | 7250 | KISKATINAW |  | 0 | KISKATINAW |  |  | 87 | 90 | 78 | 0 | 25 | 53 | 0.9229 | 72 | 23 | 49 | D |  |  |  |  | 351 | Y | 1789 | 22489 | 0.912 | 39.35 | 2 | 2009-12 | 4649 | 1979
5860 | MICA | 7300 | LOWER KISKATINAW | A | 0 | LOWER KISKATINAW - A |  |  | 306 | 90 | 276 | 0 | 28 | 248 | 0.9214 | 254 | 26 | 228 | V | 259 | 13.4 | 7 | 34 | 352 | Y | 1798 | 21332 | 0.902 |  | 1 | 2010-12 | 230 | 1957
5860 | MICA | 7300 | LOWER KISKATINAW | B | 0 | LOWER KISKATINAW - B |  |  | 69 | 25 | 17 | 0 | 0 | 17 | 0.9012 | 16 | 0 | 16 | V | 259 | 1.7 | 11 | 26 | 352 | N | 1785 | 21546 | 0.903 |  | 0 | 2002-12 | 6912 | 1988
5860 | MICA | 7300 | LOWER KISKATINAW | D | 0 | LOWER KISKATINAW - D |  |  | 313 | 50 | 156 | 0 | 22 | 134 | 0.9192 | 144 | 20 | 124 | V | 259 | 5.5 | 13.3 | 19 | 352 | Y | 1814 | 22228 | 0.881 | 43.25 | 1 | 2003-12 | 8556 | 1994
5860 | MICA | 7300 | LOWER KISKATINAW | E | 0 | LOWER KISKATINAW - E |  |  | 155 | 80 | 124 | 0 | 17 | 107 | 0.9136 | 114 | 16 | 98 | V | 259 | 2.8 | 12.3 | 15 | 353 | Y | 1810 | 22089 | 0.868 | 45.1 | 1 | 2007-12 | 18170 | 2005
5860 | MICA | 7300 | LOWER KISKATINAW |  | 0 | LOWER KISKATINAW |  |  | 82 | 90 | 73 | 3 | 62 | 11 | 0.9136 | 67 | 57 | 10 | D |  |  |  |  | 354 | Y | 1810 | 22105 | 0.87 | 45.1 | 1 | 2010-12 | 18170 | 2006
5860 | MICA | 7340 | BASAL KISKATINAW | A | 0 | BASAL KISKATINAW - A |  |  | 177 | 85 | 150 | 1 | 96 | 54 | 0.9223 | 138 | 88 | 50 | V | 259 | 4.6 | 9.4 | 16.7 | 352 | Y | 1793 | 21100 | 0.901 | 39.61 | 1 | 2014-12 | 6777 | 1988
5860 | MICA | 7340 | BASAL KISKATINAW | C | 0 | BASAL KISKATINAW - C |  |  | 148 | 4.9 | 7 | 0 | 7 | 0 | 0.9308 | 7 | 7 | 0 | X | 259 | 3 | 10.9 | 15.2 | 350 | Y | 1792 | 22807 | 0.901 | 46.37 | 1 | 2003-12 | 8176 | 1993
5880 | MIKE | 2600 | BLUESKY | A | 0 | BLUESKY - A |  |  | 27 | 80 | 22 | 0 | 0 | 22 | 0.8893 | 19 | 0 | 19 | V | 281 | 1.6 | 11 | 34.1 | 308 | Y | 307 | 7646 | 0.849 | 42.19 | 0 | 2012-12 | 5524 | 1974
5880 | MIKE | 2600 | BLUESKY | A | 2 | BLUESKY - A - CNRL PROJECT | CNRL PROJECT | SOLN | 74 | 90 | 66 | 0 | 54 | 12 | 0.8518 | 56 | 46 | 10 | M | 0 | 2.4 |  |  | 308 | Y | 308 |  |  | 45.69 | 1 | 2012-12 | 3463 | 1974
6000 | MILLIGAN CREEK | 2400 | NOTIKEWIN |  | 0 | NOTIKEWIN |  |  | 17 | 80 | 14 | 0 | 12 | 2 | 0.7479 | 10 | 9 | 1 | D | 562 |  |  |  | 324 | Y | 2 | 4285 | 0.922 | 42.91 | 2 | 2010-12 | 6542 | 1986
6000 | MILLIGAN CREEK | 2600 | BLUESKY |  | 0 | BLUESKY |  |  | 4 | 80 | 3 | 0 | 2 | 1 | 0.7472 | 2 | 1 | 1 | D |  |  |  |  | 323 | Y | 242 | 6433 |  | 43.5567 | 3 | 2012-12 | 248 | 1957
6000 | MILLIGAN CREEK | 2700 | GETHING | A | 0 | GETHING - A |  |  | 57 | 41.3 | 24 | 0 | 24 | 0 | 0.8723 | 21 | 21 | 0 | X | 259 | 2.7 | 16 | 29 | 322 | Y | 244 | 7102 | 0.868 |  | 1 | 2002-12 | 1001 | 1962
6000 | MILLIGAN CREEK | 2700 | GETHING | B | 0 | GETHING - B |  | SOLN | 10 | 80 | 8 | 0 |  |  | 0.7479 | 6 | [14 empty] | 2009-12 | 985 | 1962
6000 | MILLIGAN CREEK | 2700 | GETHING | B | 0 | GETHING - B |  | CAP | 91 | 85 | 77 | 0 | 71 | 14 | 0.7479 | 58 | 53 | 11 | V | 422 | 2.7 | 16 | 31 | 322 | Y | 236 | 7060 | 0.866 | 45.01 | 2 | 2009-12 | 985 | 1962
6000 | MILLIGAN CREEK | 2700 | GETHING | C | 0 | GETHING - C |  |  | 82 | 1.1 | 1 | 0 | 1 | 0 | 0.8881 | 1 | 1 | 0 | X | 259 | 4.5 | 15.3 | 36.5 | 322 | Y | 255 | 7109 | 0.868 |  | 1 | 2010-12 | 899 | 1962
6000 | MILLIGAN CREEK | 2700 | GETHING |  | 0 | GETHING |  |  | 91 | 90 | 82 | 0 | 41 | 41 | 0.7479 | 61 | 30 | 31 | D | 562 |  |  |  | 325 | Y | 236 | 7053 | 0.878 |  | 2 | 2012-12 | 409 | 1959
6000 | MILLIGAN CREEK | 4800 | HALFWAY | A | 2 | HALFWAY - A - CNRL UNIT #1 | CNRL UNIT #1 | SOLN | 604 | 50 | 302 | 0 |  |  | 0.8431 | 254 | [14 empty] | 2012-12 | 248 | 1958
6000 | MILLIGAN CREEK | 4800 | HALFWAY | A | 2 | HALFWAY - A - CNRL UNIT #1 | CNRL UNIT #1 | CAP | 486 | 80 | 389 | 0 | 629 | 62 | 0.8431 | 328 | 530 | 52 | V | 1150 | 2.5 | 22.9 | 8.4 | 330 | Y | 344 | 8039 | 0.859 | 42.942 | 33 | 2012-12 | 248 | 1958
6000 | MILLIGAN CREEK | 4800 | HALFWAY | A | 3 | HALFWAY - A - CNRL UNIT #2 | CNRL UNIT #2 | SOLN | 128 | 90 | 116 | 0 |  |  | 0.8092 | 94 | [14 empty] | 2015-12 | 248 | 1958
6000 | MILLIGAN CREEK | 4800 | HALFWAY | A | 3 | HALFWAY - A - CNRL UNIT #2 | CNRL UNIT #2 | CAP | 36 | 70 | 25 | 0 | 136 | 5 | 0.8092 | 20 | 109 | 5 | D | 0 | 2 | 21 | 15.2 | 330 | Y | 357 | 8143 | 0.858 | 51.4905 | 9 | 2015-12 | 248 | 1958
6000 | MILLIGAN CREEK | 4800 | HALFWAY | B | 0 | HALFWAY - B |  |  | 57 | 80 | 46 | 0 | 15 | 31 | 0.7305 | 33 | 11 | 22 | V | 281 | 1.8 | 16.5 | 14.6 | 330 | Y | 369 | 8251 | 0.885 | 41.02 | 1 | 2009-12 | 3135 | 1972
6000 | MILLIGAN CREEK | 8400 | SLAVE POINT | A | 0 | SLAVE POINT - A |  |  | 846 | 60 | 508 | 2 | 362 | 146 | 0.5459 | 277 | 198 | 79 | V | 0 | 12 | 7.3 | 14.5 | 407 | Y | 2140 | 55240 | 1.236 | 36.2 | 2 | 2012-12 | 15163 | 2002
6020 | MILLIGAN CREEK WEST | 2400 | NOTIKEWIN | A | 0 | NOTIKEWIN - A |  |  | 19 | 80 | 15 | 0 | 10 | 5 | 0.8837 | 13 | 9 | 4 | V | 281 | 2 | 19.6 | 66.2 | 313 | Y | 13 | 4941 | 0.899 | 43.26 | 2 | 2003-12 | 8922 | 2001
6020 | MILLIGAN CREEK WEST | 2600 | BLUESKY | A | 0 | BLUESKY - A |  |  | 34 | 17.7 | 6 | 0 | 6 | 0 | 0.8525 | 5 | 5 | 0 | X | 281 | 2 | 12.1 | 30.6 | 324 | Y | 214 | 7272 | 0.888 | 45.62 | 1 | 2003-12 | 5988 | 1984
6020 | MILLIGAN CREEK WEST | 2600 | BLUESKY | B | 0 | BLUESKY - B |  |  | 27 | 60 | 16 | 0 | 14 | 2 | 0.8789 | 14 | 12 | 2 | V | 281 | 1.2 | 15.6 | 32.9 | 311 | Y | 243 | 7125 | 0.866 |  | 1 | 2008-12 | 159 | 1956
6020 | MILLIGAN CREEK WEST | 2600 | BLUESKY | C | 0 | BLUESKY - C |  |  | 11 | 50 | 6 | 0 | 2 | 4 | 0.8882 | 5 | 2 | 3 | V | 64 | 3 | 15.2 | 30 | 322 | Y | 243 | 5568 | 0.899 |  | 1 | 2009-12 | 8922 | 1994
6020 | MILLIGAN CREEK WEST | 2700 | GETHING | A | 0 | GETHING - A |  |  | 96 | 25 | 24 | 0 | 0 | 24 | 0.8789 | 21 | 0 | 21 | V | 281 | 3.7 | 15 | 17 | 318 | N | 262 | 7198 | 0.871 |  |  | 2002-12 | 159 | 1956
6020 | MILLIGAN CREEK WEST | 4800 | HALFWAY | A | 0 | HALFWAY - A |  |  | 128 | 40 | 51 | 0 | 40 | 11 | 0.8363 | 43 | 33 | 10 | V | 259 | 4.3 | 17.4 | 25.2 | 326 | Y | 384 | 8660 | 0.855 | 41.34 | 1 | 2009-12 | 1266 | 1963
6020 | MILLIGAN CREEK WEST | 4800 | HALFWAY | C | 0 | HALFWAY - C |  |  | 9 | 70 | 6 | 0 | 6 | 0 | 0.7425 | 4 | 4 | 0 | X | 130 | 0 | 21 | 27 | 329 | Y | 398 | 8596 | 0.88 | 39.67 | 1 | 2010-12 | 4634 | 1979
6020 | MILLIGAN CREEK WEST | 4800 | HALFWAY | E | 0 | HALFWAY - E |  |  | 62 | 28.5 | 18 | 0 | 17 | 1 | 0.8951 | 16 | 16 | 0 | V | 259 | 1.8 | 23.6 | 29.2 | 335 | Y | 386 | 8414 | 0.897 | 39.89 | 1 | 2008-12 | 6810 | 1988
6020 | MILLIGAN CREEK WEST | 4800 | HALFWAY | F | 0 | HALFWAY - F |  |  | 153 | 0.7 | 1 | 0 | 1 | 0 | 0.8951 | 1 | 1 | 0 | X | 281 | 4.5 | 20.9 | 27.1 | 335 | Y | 373 | 8414 | 0.897 |  | 1 | 2003-12 | 5988 | 1999
6020 | MILLIGAN CREEK WEST | 4800 | HALFWAY | G | 0 | HALFWAY - G |  |  | 161 | 25 | 40 | 0 | 0 | 40 | 0.8609 | 35 | 0 | 35 | V | 281 | 4.6 | 18 | 18 | 324 | N | 381 | 8405 | 0.872 |  | 0 | 2002-12 | 159 | 1956
6020 | MILLIGAN CREEK WEST | 4800 | HALFWAY | I | 0 | HALFWAY - I |  | SOLN | 54 | 50 | 27 | 0 | 22 | 5 | 0.8759 | 24 | 20 | 4 | D |  | 2.1 |  |  | 325 | Y | 373 |  |  | 40.54 | 3 | 2015-12 | 7850 | 1992
6020 | MILLIGAN CREEK WEST | 4800 | HALFWAY | J | 0 | HALFWAY - J |  |  | 161 | 2.1 | 3 | 0 | 3 | 0 | 0.863 | 3 | 2 | 1 | X | 281 | 4.2 | 26.5 | 16.7 | 325 | Y | 365 | 6436 | 0.909 | 37.36 | 1 | 2003-12 | 8922 | 1994
6030 | MILO | 8400 | SLAVE POINT | A | 0 | SLAVE POINT - A |  |  | 87 | 25 | 22 | 0 | 0 | 22 | 0.8108 | 18 | 0 | 18 | V | 259 | 4 | 7 | 20 | 398 | N | 1624 | 20202 | 0.962 |  |  |  | 2260 | 1968
6030 | MILO | 8400 | SLAVE POINT | C | 0 | SLAVE POINT - C |  |  | 177 | 25 | 44 | 0 | 0 | 44 | 0.808 | 36 | 0 | 36 | V | 200 | 10.8 | 6.1 | 10 | 391 | N | 1629 | 19646 | 0.96 | 35.65 | 1 |  | 7830 | 1992
6030 | MILO | 8600 | PINE POINT | A | 2 | PINE POINT - A - PROGRESS PROJECT | PROGRESS PROJECT |  | 2638 | 50 | 1319 | 17 | 1151 | 168 | 0.7733 | 1020 | 890 | 130 | D | 0 | 32.9 | 7.4 | 18.3 | 386 | Y | 1866 | 22737 | 0.935 | 36.7878 | 7 | 2011-12 | 1772 | 1999
6030 | MILO | 8600 | PINE POINT | B | 0 | PINE POINT - B |  |  | 1034 | 20 | 207 | 8 | 133 | 74 | 0.7499 | 155 | 100 | 55 | V | 269 | 27 | 8.7 | 8 | 393 | Y | 1887 | 23618 | 0.961 | 37.64 | 2 | 2015-12 | 12668 | 2000
6030 | MILO | 8600 | PINE POINT | C | 2 | PINE POINT - C - PROGRESS PROJECT | PROGRESS PROJECT |  | 889 | 90 | 800 | 21 | 727 | 73 | 0.7672 | 614 | 558 | 56 | D | 540 | 0 | 7.4 | 16 | 405 | Y | 1981 | 25571 | 0.984 | 37.52 | 2 | 2010-12 | 12866 | 2001
6030 | MILO | 8600 | PINE POINT | D | 0 | PINE POINT - D |  |  | 1179 | 10 | 118 | 0 | 38 | 80 | 0.7654 | 90 | 29 | 61 | V | 271 | 26.7 | 10 | 12 | 411 | Y | 2228 | 26805 | 1.001 | 35.68 | 1 | 2012-12 | 14587 | 2002
6030 | MILO | 8600 | PINE POINT | E | 0 | PINE POINT - E |  |  | 63 | 50 | 32 | 0 | 25 | 7 | 0.7518 | 24 | 19 | 5 | D |  | 45 | 7 | 15 | 407 | Y | 2151 | 25287 | 0.982 | 37.54 | 1 | 2015-12 | 14663 | 2002
6100 | MOBERLY LAKE | 6200 | BELLOY | A | 0 | BELLOY - A |  |  | 95 | 90 | 85 | 17 | 28 | 57 | 0.9206 | 79 | 25 | 54 | V | 259 | 2.6 | 10 | 30 | 332 | Y | 1303 | 20420 | 0.87 | 39.44 | 1 | 2015-12 | 27030 | 2011
6140 | MONIAS | 4100 | BALDONNEL | A | 0 | BALDONNEL - A |  |  | 26 | 70 | 18 | 0 | 8 | 10 | 0.8747 | 16 | 7 | 9 | V | 259 | 2.4 | 6 | 41 | 308 | Y | 382 | 10696 | 0.846 | 39.73 | 1 | 2012-12 | 14849 | 2002
6140 | MONIAS | 4500 | CHARLIE LAKE | A | 0 | CHARLIE LAKE - A |  |  | 12 | 80 | 10 | 0 | 7 | 3 | 0.8963 | 9 | 6 | 3 | V | 259 | 1.5 | 3.2 | 35 | 317 | Y | 671 | 13891 | 0.821 | 40.84 | 1 | 2009-12 | 21252 | 2006
6140 | MONIAS | 4500 | CHARLIE LAKE | B | 0 | CHARLIE LAKE - B |  | SOLN | 4 | 50 | 2 | 0 | 1 | 1 | 0.8995 | 2 | 1 | 1 | V | 65 | 0.8 |  |  | 317 | Y | 732 |  |  |  | 1 | 2012-12 | 26407 | 2011
6140 | MONIAS | 4540 | COPLIN |  | 0 | COPLIN |  |  | 19 | 90 | 17 | 1 | 15 | 2 | 0.8942 | 15 | 13 | 2 | D |  |  |  |  | 318 | Y | 727 | 14116 | 0.82 | 41.77 | 1 | 2009-12 | 5047 | 1980
6140 | MONIAS | 4580 | NORTH PINE | A | 0 | NORTH PINE - A |  |  | 32 | 15 | 5 | 0 | 5 | 0 | 0.895 | 4 | 4 | 0 | X | 264 | 2 | 5.6 | 32 | 320 | Y | 675 | 13713 | 0.777 | 45.92 | 1 | 2010-12 | 4278 | 1979
6140 | MONIAS | 4580 | NORTH PINE | B | 0 | NORTH PINE - B |  |  | 34 | 80 | 27 | 0 | 0 | 27 | 0.8945 | 24 | 0 | 24 | V | 264 | 0.9 | 10.7 | 14.1 | 321 | Y | 720 | 13713 | 0.78 | 41.55 | 1 | 2005-12 | 16445 | 2003
6140 | MONIAS | 4580 | NORTH PINE | C | 0 | NORTH PINE - C |  |  | 7 | 80 | 6 | 0 | 2 | 4 | 0.8919 | 5 | 2 | 3 | V | 264 | 0.5 | 3.9 | 22.2 | 320 | Y | 607 | 16458 | 0.813 | 41.6 | 1 | 2007-12 | 19303 | 2005
6140 | MONIAS | 4612 | LOWER CHARLIE LAKE SANDS | A | 0 | LOWER CHARLIE LAKE SANDS - A |  |  | 18 | 70 | 13 | 0 | 8 | 5 | 0.8664 | 11 | 7 | 4 | D | 259 |  | 8.2 | 15.3 | 325 | Y | 937 | 15534 | 0.881 | 38.02 | 1 | 2010-12 | 13050 | 2000
6140 | MONIAS | 4800 | HALFWAY | B | 0 | HALFWAY - B |  |  | 13 | 70 | 9 | 0 | 0 | 9 | 0.8283 | 8 | 0 | 8 | D | 259 |  |  |  | 322 | Y | 829 | 4127 | 0.933 |  |  | 2010-12 | 17562 | 2004
6140 | MONIAS | 4800 | HALFWAY | T | 2 | HALFWAY - T - AEC PROJECT | AEC PROJECT |  | 1363 | 90 | 1227 | 8 | 520 | 707 | 0.8753 | 1074 | 455 | 619 | V | 915 | 10.7 | 11.1 | 19.9 | 320 | Y | 821 | 14662 | 0.832 | 38.1327 | 6 | 2002-12 | 12157 | 1999
6140 | MONIAS | 4800 | HALFWAY | U | 2 | HALFWAY - U - AEC PROJECT | AEC PROJECT |  | 61 | 90 | 55 | 0 | 47 | 8 | 0.8632 | 48 | 41 | 7 | D | 568 | 0 | 10.5 | 26 | 325 | Y | 983 | 16221 | 0.853 | 38.52 | 2 | 2010-12 | 12158 | 1999
6140 | MONIAS | 4800 | HALFWAY | V | 2 | HALFWAY - V - ENCANA PROJECT | ENCANA PROJECT |  | 2119 | 90 | 1907 | 14 | 638 | 1269 | 0.8484 | 1618 | 541 | 1077 | V | 1702 | 12.3 | 10 | 36 | 318 | Y | 855 | 14823 | 0.838 | 37.971 | 13 | 2007-12 | 4490 | 1978
6140 | MONIAS | 4800 | HALFWAY | W | 0 | HALFWAY - W |  |  | 193 | 90 | 174 | 0 | 43 | 131 | 0.849 | 148 | 37 | 111 | V | 258 | 12.6 | 8.1 | 52.8 | 318 | Y | 852 | 14654 | 0.843 | 35.92 | 1 | 2005-12 | 4998 | 1980
6140 | MONIAS | 4800 | HALFWAY | X | 0 | HALFWAY - X |  |  | 208 | 90 | 187 | 4 | 136 | 51 | 0.836 | 156 | 113 | 43 | D | 777 | 0 | 21.1 | 16.7 | 318 | Y | 844 | 14789 | 0.827 | 37.7562 | 3 | 2010-12 | 12913 | 2000
6140 | MONIAS | 4800 | HALFWAY |  | 0 | HALFWAY |  |  | 21996 | 60 | 13198 | 40 | 11635 | 1563 | 0.8561 | 11299 | 9961 | 1338 | D | 0 | 0 | 15.3 | 35.1 | 319 | Y | 781 | 14457 | 0.828 | 38.1569 | 68 | 2010-12 | 2242 | 1975
6140 | MONIAS | 4900 | DOIG | A | 0 | DOIG - A |  |  | 26 | 80 | 21 | 0 | 1 | 20 | 0.8724 | 18 | 0 | 18 | V | 264 | 1.2 | 9.4 | 52.9 | 321 | Y | 919 | 16386 | 0.794 | 39.15 | 1 | 2006-12 | 16535 | 2004
6140 | MONIAS | 4900 | DOIG |  | 0 | DOIG |  |  | 5 | 90 | 5 | 0 | 3 | 2 | 0.8485 | 4 | 3 | 1 | D |  |  |  |  | 323 | Y | 917 | 14398 |  | 38.01 | 2 | 2013-12 | 17925 | 2005
6140 | MONIAS | 6200 | BELLOY | C | 0 | BELLOY - C |  |  | 168 | 90 | 152 | 7 | 72 | 80 | 0.9001 | 136 | 65 | 71 | D | 259 |  | 12.1 | 42.3 | 335 | Y | 1284 | 19362 | 0.879 | 38.26 | 1 | 2010-12 | 23346 | 2007
6140 | MONIAS | 6200 | BELLOY | E | 0 | BELLOY - E |  |  | 257 | 90 | 232 | 12 | 136 | 96 | 0.893 | 207 | 121 | 86 | V | 259 | 6.2 | 14.8 | 41.8 | 336 | Y | 1282 | 19374 | 0.881 | 38.08 | 1 | 2010-12 | 24951 | 2009
6140 | MONIAS | 6200 | BELLOY |  | 0 | BELLOY |  |  | 800 | 90 | 720 | 66 | 381 | 339 | 0.9025 | 649 | 344 | 305 | V | 777 | 6.2 | 14.8 | 41.8 | 332 | Y | 1279 | 19392 | 0.862 | 39.2935 | 3 | 2012-12 | 24619 | 2008
6140 | MONIAS | 6222 | LOWER BELLOY | A | 0 | LOWER BELLOY - A |  |  | 259 | 79.8 | 207 | 0 | 60 | 147 | 0.9001 | 186 | 54 | 132 | M | 0 | 2.3 | 13.9 | 19 | 336 | Y | 1397 | 19674 | 0.855 |  | 1 | 2010-12 | 4278 | 1979
6140 | MONIAS | 6300 | TAYLOR FLAT | A | 0 | TAYLOR FLAT - A |  |  | 172 | 1 | 2 | 0 | 0 | 2 | 0.9164 | 2 | 0 | 2 | V | 264 | 10 | 4.9 | 34.5 | 340 | N | 1635 | 21288 | 0.878 |  | 1 | 2014-12 | 5426 | 1980
6140 | MONIAS | 6300 | TAYLOR FLAT | B | 0 | TAYLOR FLAT - B |  |  | 202 | 2.51 | 5 | 0 | 5 | 0 | 0.8581 | 4 | 4 | 0 | X | 402 | 2.1 | 11.3 | 12.7 | 338 | Y | 1416 | 25623 | 0.89 | 38.03 | 1 | 2014-12 | 4278 | 1979
6140 | MONIAS | 6300 | TAYLOR FLAT | D | 0 | TAYLOR FLAT - D |  |  | 207 | 90 | 186 | 0 | 25 | 161 | 0.8801 | 164 | 22 | 142 | V | 259 | 4 | 13.2 | 21 | 337 | Y | 1401 | 20100 | 0.887 | 37.42 | 1 | 2010-12 | 24392 | 2008
6140 | MONIAS | 7250 | KISKATINAW | A | 0 | KISKATINAW - A |  |  | 310 | 50 | 155 | 0 | 0 | 155 | 0.8699 | 135 | 0 | 135 | V | 259 | 11 | 5.3 | 24 | 354 | N | 1565 | 32941 | 0.981 |  | 0 |  | 5347 | 1980
6200 | MONTNEY | 2600 | BLUESKY | A | 0 | BLUESKY - A |  |  | 340 | 85 | 289 | 4 | 277 | 12 | 0.8183 | 236 | 227 | 9 | D | 0 | 2.4 | 13.7 | 27.4 | 322 | Y | 323 | 8715 | 0.843 | 43.2785 | 5 | 2007-12 | 119 | 1955
6200 | MONTNEY | 2700 | GETHING | B | 0 | GETHING - B |  |  | 19 | 80 | 15 | 1 | 8 | 7 | 0.8726 | 13 | 7 | 6 | V | 103 | 2.9 | 12.5 | 26.3 | 388 | Y | 374 | 8877 | 0.927 | 42.92 | 2 | 2007-12 | 21309 | 2006
6200 | MONTNEY | 2900 | DUNLEVY | B | 0 | DUNLEVY - B |  |  | 161 | 85 | 137 | 2 | 91 | 46 | 0.8545 | 117 | 78 | 39 | V | 518 | 4.9 | 11.4 | 38.6 | 323 | Y | 358 | 8754 | 0.852 | 45.05 | 2 | 2005-12 | 10113 | 1996
6200 | MONTNEY | 2900 | DUNLEVY | C | 0 | DUNLEVY - C |  |  | 60 | 90 | 54 | 1 | 49 | 5 | 0.871 | 47 | 43 | 4 | D |  |  |  |  | 323 | Y | 373 | 8917 | 0.842 | 44.2 | 1 |  | 8557 | 1994
6200 | MONTNEY | 4100 | BALDONNEL | F | 0 | BALDONNEL - F |  |  | 61 | 90 | 55 | 0 | 4 | 51 | 0.8594 | 47 | 3 | 44 | V | 257 | 4.1 | 9.8 | 49.1 | 327 | Y | 481 | 11093 | 0.834 | 43.24 | 1 | 2006-12 | 17636 | 2004
6200 | MONTNEY | 4100 | BALDONNEL |  | 0 | BALDONNEL |  |  | 135 | 90 | 121 | 4 | 108 | 13 | 0.8682 | 105 | 94 | 11 | D | 0 | 0 | 0 | 0 | 327 | Y | 475 | 9920 | 0.851 | 21.5029 | 4 | 2009-12 | 8120 | 1996
6200 | MONTNEY | 4520 | CECIL | A | 0 | CECIL - A |  |  | 128 | 90 | 115 | 0 | 78 | 37 | 0.7926 | 91 | 62 | 29 | M | 0 | 1.5 | 20 | 30 | 329 | Y | 544 | 12162 | 0.916 | 42.75 | 2 | 2003-12 | 104 | 1954
6200 | MONTNEY | 4520 | CECIL | B | 2 | CECIL - B - ENCAL PROJECT | ENCAL PROJECT | SOLN | 12 | 80 | 10 | 0 | 9 | 1 | 0.8386 | 8 | 8 | 0 | D | 130 | 1.5 |  |  | 327 | Y | 547 |  |  | 43.94 | 1 |  | 8035 | 1993
6200 | MONTNEY | 4580 | NORTH PINE | A | 0 | NORTH PINE - A |  |  | 240 | 90 | 216 | 0 | 204 | 12 | 0.8447 | 183 | 172 | 11 | M | 0 | 1.3 | 14.7 | 15.6 | 330 | Y | 609 | 12792 | 0.819 | 43.7763 | 4 | 2006-12 | 7406 | 1990
6200 | MONTNEY | 4580 | NORTH PINE |  | 0 | NORTH PINE |  |  | 11 | 80 | 9 | 0 | 0 | 9 | 0.8523 | 7 | 0 | 7 | D |  |  |  |  | 330 | Y | 609 | 12792 | 0.86 |  | 0 | 2009-12 | 289 | 1957
6200 | MONTNEY | 4700 | ARTEX | A | 0 | ARTEX - A |  |  | 20 | 90 | 18 | 0 | 14 | 4 | 0.8358 | 15 | 12 | 3 | D |  | 1 | 13.5 | 21 | 332 | Y | 721 | 14594 | 0.864 | 41.38 | 1 | 2010-12 | 21871 | 2006
6200 | MONTNEY | 4800 | HALFWAY | A | 0 | HALFWAY - A |  |  | 251 | 38.5 | 97 | 0 | 97 | 0 | 0.7957 | 77 | 77 | 0 | M | 0 | 0 | 15 | 33 | 329 | Y | 732 | 12845 | 0.833 |  | 0 |  | 289 | 1957
6200 | MONTNEY | 4800 | HALFWAY | B | 0 | HALFWAY - B |  |  | 215 | 90 | 194 | 2 | 175 | 19 | 0.8103 | 157 | 142 | 15 | D | 0 | 2.1 | 13.3 | 20.3 | 329 | Y | 689 | 12611 | 0.822 | 42.82 | 2 | 2010-12 | 801 | 1961
6200 | MONTNEY | 4800 | HALFWAY | D | 2 | HALFWAY - D - POCO PROJECT | POCO PROJECT | SOLN | 52 | 50 | 26 | 0 |  |  | 0.7684 | 20 | [14 empty] | 2012-12 | 7178 | 1989
6200 | MONTNEY | 4800 | HALFWAY | D | 2 | HALFWAY - D - POCO PROJECT | POCO PROJECT | CAP | 33 | 85 | 28 | 0 | 53 | 1 | 0.7684 | 21 | 41 | 0 | D | 0 | 2 | 13.6 | 32.3 | 334 | Y | 710 | 11597 | 0.827 | 44.9886 | 3 | 2012-12 | 7178 | 1989
6210 | MOOSE | 2200 | CADOTTE | A | 0 | CADOTTE - A |  |  | 995 | 90 | 896 | 9 | 715 | 181 | 0.7391 | 662 | 529 | 133 | D | 0 | 5.3 | 9.5 | 22.3 | 331 | Y | 789 | 6439 | 0.911 | 40.3585 | 4 | 2013-12 | 7245 | 1990
6220 | MURRAY | 4060 | PARDONET-BALDONNEL | A | 0 | PARDONET-BALDONNEL - A |  |  | 968 | 80 | 774 | 0 | 325 | 449 | 0.6648 | 515 | 216 | 299 | V | 297 | 28.5 | 6.3 | 12 | 314 | Y | 349 | 16603 | 0.729 | 37.64 | 1 | 2003-12 | 7929 | 1993
6220 | MURRAY | 4060 | PARDONET-BALDONNEL | B | 0 | PARDONET-BALDONNEL - B |  |  | 890 | 10.84 | 96 | 0 | 96 | 0 | 0.8116 | 78 | 78 | 0 | X | 297 | 38.1 | 6.3 | 18 | 309 | Y | 321 | 13500 | 0.816 | 37.59 | 2 | 2014-12 | 8006 | 1993
6220 | MURRAY | 4060 | PARDONET-BALDONNEL | C | 0 | PARDONET-BALDONNEL - C |  |  | 751 | 80 | 601 | 0 | 520 | 81 | 0.7991 | 480 | 415 | 65 | V | 298 | 40.7 | 3.7 | 15 | 321 | Y | 616 | 18717 | 0.842 | 34.31 | 1 | 2006-12 | 7441 | 1991
6220 | MURRAY | 4060 | PARDONET-BALDONNEL | D | 0 | PARDONET-BALDONNEL - D |  |  | 1253 | 90 | 1128 | 0 | 243 | 885 | 0.6721 | 758 | 164 | 594 | M | 0 | 11.1 | 5.1 | 34 | 342 | Y | 1409 | 27083 | 0.839 | 31.49 | 1 | 2012-12 | 19640 | 2006
6220 | MURRAY | 4060 | PARDONET-BALDONNEL | F | 0 | PARDONET-BALDONNEL - F |  |  | 1812 | 90 | 1631 | 92 | 1399 | 232 | 0.6403 | 1044 | 896 | 148 | D | 0 | 25 | 3.5 | 15 | 334 | Y | 1177 | 23871 | 0.8 | 30.39 | 1 | 2008-12 | 20066 | 2006
6220 | MURRAY | 4060 | PARDONET-BALDONNEL |  | 0 | PARDONET-BALDONNEL |  |  | 227 | 90 | 204 | 9 | 89 | 115 | 0.711 | 145 | 63 | 82 | D | 297 |  |  |  | 329 | Y | 0 | 22502 | 0.824 | 31.4 | 1 | 2010-12 | 23304 | 2008
6220 | MURRAY | 4100 | BALDONNEL | A | 0 | BALDONNEL - A |  |  | 2435 | 80 | 1948 | 14 | 1740 | 208 | 0.6812 | 1327 | 1185 | 142 | M | 0 | 30.8 | 5.3 | 23.3 | 356 | Y | 979 | 23650 | 0.878 | 31.61 | 3 | 2003-12 | 4029 | 1978
6220 | MURRAY | 4100 | BALDONNEL | B | 0 | BALDONNEL - B |  |  | 1653 | 85 | 1405 | 1 | 1355 | 50 | 0.6629 | 931 | 898 | 33 | D |  | 92 | 5.6 | 25.7 | 356 | Y | 1324 | 23650 | 0.875 | 30.95 | 1 | 2015-12 | 9997 | 1997
6220 | MURRAY | 4100 | BALDONNEL | D | 0 | BALDONNEL - D |  |  | 435 | 80 | 348 | 0 | 146 | 202 | 0.7129 | 248 | 104 | 144 | V | 297 | 19.7 | 4.2 | 18 | 355 | Y | 1177 | 23500 | 0.873 |  | 1 |  | 9034 | 1995
6220 | MURRAY | 4100 | BALDONNEL | E | 0 | BALDONNEL - E |  |  | 5250 | 90 | 4725 | 91 | 3318 | 1407 | 0.6666 | 3150 | 2211 | 939 | D | 0 | 22.5 | 4.8 | 11 | 339 | Y | 1023 | 23519 | 0.844 | 30.9742 | 2 | 2010-12 | 9914 | 1997
6220 | MURRAY | 4150 | BALDONNEL/UPPER CHARLIE LAKE | A | 0 | BALDONNEL/UPPER CHARLIE LAKE - A |  |  | 10356 | 90 | 9320 | 107 | 7733 | 1587 | 0.689 | 6422 | 5328 | 1094 | D | 0 | 15.9 | 4.6 | 12.8 | 332 | Y | 752 | 22567 | 0.817 | 31.5257 | 4 | 2007-12 | 8770 | 1994
6220 | MURRAY | 7390 | UPPER DEBOLT | A | 0 | UPPER DEBOLT - A |  |  | 298 | 50 | 149 | 0 | 0 | 149 | 0.7346 | 109 | 0 | 109 | V | 297 | 17 | 2 | 10 | 367 | N | 2687 | 48077 | 1.138 | 32.4 | 0 | 2006-12 | 15813 | 2004
6230 | MUSKRAT | 2700 | GETHING | A | 0 | GETHING - A |  |  | 42 | 70 | 30 | 0 | 19 | 11 | 0.8815 | 26 | 17 | 9 | V | 261 | 3.2 | 18.7 | 15.3 | 331 | Y | 368 | 3499 | 0.941 | 42.55 | 1 |  | 6279 | 1985
6230 | MUSKRAT | 2700 | GETHING | B | 0 | GETHING - B |  |  | 143 | 1 | 1 | 0 | 0 | 1 | 0.8699 | 1 | 0 | 1 | V | 265 | 6.5 | 16.4 | 40.7 | 324 | N | 410 | 8408 | 0.862 | 43.37 | 1 | 2014-12 | 9335 | 1995
6230 | MUSKRAT | 2700 | GETHING |  | 0 | GETHING |  |  | 21 | 80 | 16 | 0 | 11 | 5 | 0.8688 | 14 | 10 | 4 | D |  |  |  |  | 323 | Y | 369 | 9028 | 0.847 | 44.38 | 2 | 2012-12 | 7100 | 1989
6230 | MUSKRAT | 2800 | CADOMIN | A | 0 | CADOMIN - A |  |  | 83 | 50 | 41 | 0 | 16 | 25 | 0.8156 | 34 | 13 | 21 | V | 259 | 3.5 | 15.5 | 33.7 | 326 | Y | 386 | 8831 | 0.868 | 42.78 | 1 |  | 9460 | 1995
6230 | MUSKRAT | 2900 | DUNLEVY | A | 0 | DUNLEVY - A |  |  | 157 | 90 | 141 | 0 | 135 | 6 | 0.8733 | 123 | 118 | 5 | M | 0 | 4.1 | 13.5 | 32.4 | 325 | Y | 386 | 8691 | 0.853 | 41.254 | 4 | 2007-12 | 7100 | 1989
6230 | MUSKRAT | 2900 | DUNLEVY | B | 0 | DUNLEVY - B |  |  | 105 | 90 | 94 | 1 | 83 | 11 | 0.8669 | 82 | 72 | 10 | D | 0 | 6.1 | 13.6 | 30.9 | 319 | Y | 386 | 8393 | 0.853 | 43.78 | 1 | 2007-12 | 7933 | 1992
6230 | MUSKRAT | 2900 | DUNLEVY | C | 0 | DUNLEVY - C |  |  | 302 | 90 | 272 | 0 | 13 | 259 | 0.8768 | 238 | 11 | 227 | V | 264 | 10.2 | 17.4 | 32 | 322 | Y | 383 | 9124 | 0.851 | 42.34 | 1 |  | 9907 | 1996
6230 | MUSKRAT | 2900 | DUNLEVY |  | 0 | DUNLEVY |  |  | 17 | 80 | 14 | 1 | 9 | 5 | 0.7832 | 11 | 7 | 4 | D |  |  |  |  | 324 | Y | 387 | 8856 | 0.774 |  | 1 | 2011-12 | 9423 | 1995
6230 | MUSKRAT | 4535 | BOUNDARY LAKE | A | 3 | BOUNDARY LAKE - A - DEVON PROJECT | DEVON PROJECT | SOLN | 75 | 50 | 38 | 1 |  |  | 0.8783 | 33 | [14 empty] | 2005-12 | 9218 | 1995
6230 | MUSKRAT | 4535 | BOUNDARY LAKE | A | 3 | BOUNDARY LAKE - A - DEVON PROJECT | DEVON PROJECT | CAP | 81 | 80 | 65 | 0 | 75 | 28 | 0.8783 | 57 | 66 | 24 | V | 262 | 1.4 | 20.8 | 17 | 325 | Y | 561 | 12028 | 0.821 | 41.124 | 15 | 2005-12 | 9218 | 1995
6230 | MUSKRAT | 4800 | HALFWAY | A | 0 | HALFWAY - A |  |  | 60 | 15 | 9 | 0 | 9 | 0 | 0.8006 | 7 | 7 | 0 | X | 304 | 2.6 | 12.2 | 49.9 | 340 | Y | 700 | 12375 | 0.836 |  | 1 | 2010-12 | 6279 | 1985
6230 | MUSKRAT | 4800 | HALFWAY | E | 2 | HALFWAY - E - WAINOCO PROJECT | WAINOCO PROJECT | SOLN | 44 | 65 | 29 | 0 | 28 | 1 | 0.8685 | 25 | 24 | 1 | D | 0 | 5.4 |  |  | 333 | Y | 720 |  |  |  | 1 | 2007-12 | 9335 | 1995
6230 | MUSKRAT | 4800 | HALFWAY | F | 0 | HALFWAY - F |  |  | 173 | 80 | 138 | 0 | 6 | 132 | 0.8589 | 119 | 5 | 114 | V | 380 | 3 | 18.5 | 32.6 | 331 | Y | 672 | 12015 | 0.848 | 40.5 | 1 |  | 9395 | 1995
6230 | MUSKRAT | 4800 | HALFWAY |  | 0 | HALFWAY |  | SOLN | 36 | 50 | 18 | 0 |  |  | 0.7601 | 14 | [14 empty] | 2014-12 | 6979 | 1989
6230 | MUSKRAT | 4800 | HALFWAY |  | 0 | HALFWAY |  | CAP | 78 | 90 | 70 | 0 | 49 | 39 | 0.7601 | 54 | 38 | 30 | V | 260 | 4.2 | 15.2 | 58.4 | 345 | Y | 689 | 12117 | 0.881 | 45.41 | 4 | 2014-12 | 6979 | 1985
6230 | MUSKRAT | 4800 | HALFWAY |  | 3 | HALFWAY - SAMSON PROJECT | SAMSON PROJECT | SOLN | 8 | 50 | 4 | 0 |  |  | 0.8559 | 3 | [14 empty] | 2014-12 | 6979 | 1989
6230 | MUSKRAT | 4800 | HALFWAY |  | 3 | HALFWAY - SAMSON PROJECT | SAMSON PROJECT | CAP | 169 | 90 | 152 | 0 | 0 | 156 | 0.8559 | 130 | 0 | 133 | V | 261 | 5.3 | 15.1 | 28.7 | 345 | Y | 678 | 12117 | 0.881 |  |  | 2014-12 | 6979 | 1989
6230 | MUSKRAT | 4805 | LOWER HALFWAY | A | 3 | LOWER HALFWAY - A - DEVON PROJECT | DEVON PROJECT | SOLN | 38 | 35 | 13 | 0 | 12 | 1 | 0.7415 | 10 | 9 | 1 | D |  | 2.8 |  |  | 332 | Y | 691 |  |  | 41.71 | 3 | 2015-12 | 9421 | 1995
6400 | NIG CREEK | 2600 | BLUESKY | C | 0 | BLUESKY - C |  |  | 289 | 90 | 260 | 5 | 211 | 49 | 0.8781 | 228 | 186 | 42 | D | 0 | 4.8 | 11.4 | 28.5 | 334 | Y | 356 | 10199 | 0.843 | 44.0245 | 6 | 2010-12 | 7533 | 1990
6400 | NIG CREEK | 2600 | BLUESKY | D | 0 | BLUESKY - D |  |  | 163 | 80 | 130 | 0 | 33 | 97 | 0.7617 | 99 | 25 | 74 | V | 281 | 4.6 | 15.8 | 21.9 | 334 | Y | 339 | 10099 | 0.844 | 43.3 | 3 | 2010-12 | 8349 | 1993
6400 | NIG CREEK | 2700 | GETHING | A | 0 | GETHING - A |  |  | 183 | 90 | 165 | 1 | 116 | 49 | 0.8551 | 141 | 99 | 42 | D | 1405 |  | 12.9 | 41.7 | 333 | Y | 380 | 11137 | 0.839 | 45.48 | 5 | 2011-12 | 4145 | 1978
6400 | NIG CREEK | 2700 | GETHING | B | 0 | GETHING - B |  |  | 119 | 25 | 30 | 0 | 0 | 30 | 0.8631 | 26 | 0 | 26 | V | 281 | 4.3 | 12.4 | 29 | 333 | N | 404 | 11135 | 0.847 | 45.37 | 0 | 2002-12 | 4138 | 1978
6400 | NIG CREEK | 2700 | GETHING | C | 0 | GETHING - C |  |  | 156 | 25 | 39 | 0 | 0 | 39 | 0.8532 | 33 | 0 | 33 | V | 282 | 8.5 | 9.3 | 41.5 | 341 | N | 395 | 11753 | 0.821 |  | 0 | 2002-12 | 4478 | 1978
6400 | NIG CREEK | 2700 | GETHING | D | 0 | GETHING - D |  |  | 22 | 90 | 20 | 0 | 13 | 7 | 0.8533 | 17 | 11 | 6 | D | 0 | 14.7 | 11.6 | 9.7 | 333 | Y | 362 | 8596 | 0.847 | 46.39 | 1 | 2010-12 | 12262 | 2000
6400 | NIG CREEK | 2700 | GETHING | E | 0 | GETHING - E |  |  | 20 | 80 | 16 | 1 | 14 | 2 | 0.8498 | 14 | 12 | 2 | D | 281 |  |  |  | 334 | Y | 363 | 8997 | 0.844 | 45.81 | 1 | 2009-12 | 11324 | 1998
6400 | NIG CREEK | 2700 | GETHING |  | 0 | GETHING |  |  | 48 | 90 | 43 | 1 | 11 | 32 | 0.8641 | 37 | 9 | 28 | D | 562 |  | 10.2 | 31.3 | 331 | Y | 399 | 8700 | 0.863 | 43.63 | 1 | 2013-12 | 22162 | 2006
6400 | NIG CREEK | 2900 | DUNLEVY | A | 0 | DUNLEVY - A |  |  | 9 | 50 | 4 | 0 | 4 | 0 | 0.8473 | 4 | 4 | 0 | D | 282 | 0 | 15 | 30 | 332 | Y | 385 | 10664 | 0.867 | 43.55 | 1 | 2010-12 | 819 | 1999
6400 | NIG CREEK | 2900 | DUNLEVY | B | 0 | DUNLEVY - B |  |  | 140 | 90 | 126 | 0 | 13 | 113 | 0.8734 | 110 | 11 | 99 | V | 282 | 5.5 | 11.3 | 22.1 | 332 | Y | 394 | 10342 | 0.862 |  | 1 | 2008-12 | 22256 | 2007
6400 | NIG CREEK | 2900 | DUNLEVY |  | 0 | DUNLEVY |  |  | 78 | 90 | 70 | 0 | 44 | 26 | 0.8568 | 60 | 38 | 22 | D |  |  |  |  | 332 | Y | 404 | 9810 | 0.874 |  | 2 | 2013-12 | 1475 | 1998
6400 | NIG CREEK | 4100 | BALDONNEL | A | 0 | BALDONNEL - A |  |  | 3692 | 32.5 | 1200 | 4 | 1052 | 148 | 0.8328 | 999 | 876 | 123 | M | 0 | 11.5 | 10.5 | 24 | 334 | Y | 426 | 11252 | 0.847 | 42.02 | 9 |  | 61 | 1954
6400 | NIG CREEK | 4100 | BALDONNEL | A | 2 | BALDONNEL - A - DOMINION PROJECT | DOMINION PROJECT |  | 13382 | 90 | 12044 | 83 | 9945 | 2099 | 0.8242 | 9927 | 8197 | 1730 | D | 0 | 11.5 | 10.5 | 24 | 334 | Y | 426 | 11252 | 0.847 | 44.5339 | 33 | 2013-12 | 61 | 1954
6400 | NIG CREEK | 4100 | BALDONNEL | A | 3 | BALDONNEL - A - HUBER PROJECT | HUBER PROJECT | SOLN | 16 | 50 | 8 | 0 | 0 | 8 | 0.8437 | 7 | 0 | 7 | V | 65 | 5.6 |  |  | 334 | Y | 426 |  |  |  | 1 |  | 61 | 1954
6400 | NIG CREEK | 4100 | BALDONNEL | D | 0 | BALDONNEL - D |  | SOLN | 55 | 50 | 27 | 1 | 13 | 14 | 0.8411 | 23 | 11 | 12 | D |  | 5.9 |  |  | 336 | Y | 431 |  |  | 43.63 | 3 | 2014-12 | 2152 | 1967
6400 | NIG CREEK | 4100 | BALDONNEL | E | 0 | BALDONNEL - E |  |  | 221 | 10 | 22 | 0 | 0 | 22 | 0.8796 | 19 | 0 | 19 | V | 281 | 14.6 | 9.1 | 43.2 | 336 | N | 439 | 10535 | 0.856 |  | 0 | 2002-12 | 3783 | 1976
6400 | NIG CREEK | 4100 | BALDONNEL | H | 0 | BALDONNEL - H |  |  | 99 | 90 | 89 | 1 | 58 | 31 | 0.8765 | 78 | 51 | 27 | D |  | 14.2 | 9 | 31 | 334 | Y | 430 | 9652 | 0.867 | 43.8216 | 2 | 2014-12 | 11912 | 1999
6400 | NIG CREEK | 4100 | BALDONNEL | I | 0 | BALDONNEL - I |  |  | 50 | 80 | 40 | 0 | 3 | 37 | 0.855 | 34 | 2 | 32 | V | 281 | 2.5 | 9 | 30 | 338 | Y | 476 | 11518 | 0.856 | 42.74 | 1 | 2006-12 | 11821 | 1999
6400 | NIG CREEK | 4530 | NANCY | A | 0 | NANCY - A |  |  | 5 | 70 | 3 | 1 | 1 | 2 | 0.8639 | 3 | 1 | 2 | D |  | 1.2 | 9.9 | 16.4 |  | Y | 470 |  |  | 43.79 | 1 | 2015-12 | 8540 | 1994
6400 | NIG CREEK | 4540 | COPLIN | A | 0 | COPLIN - A |  |  | 33 | 80 | 27 | 0 | 4 | 23 | 0.8308 | 22 | 3 | 19 | V | 282 | 1 | 12 | 23 | 340 | Y | 533 | 12845 | 0.839 |  | 1 | 2012-12 | 12992 | 2000
6400 | NIG CREEK | 4800 | HALFWAY | A | 0 | HALFWAY - A |  |  | 38 | 75 | 28 | 0 | 24 | 4 | 0.8272 | 23 | 20 | 3 | M | 281 |  | 11.1 | 34.4 | 340 | Y | 599 | 10873 | 0.85 | 42.85 | 1 | 2010-12 | 131 | 1955
6400 | NIG CREEK | 8400 | SLAVE POINT | A | 0 | SLAVE POINT - A |  |  | 139 | 25 | 35 | 0 | 0 | 35 | 0.7033 | 24 | 0 | 24 | V | 200 | 5.8 | 7.5 | 27 | 406 | N | 2454 | 31123 | 0.994 |  |  | 2002-12 | 61 | 1954
6410 | NIG CREEK NORTH | 2600 | BLUESKY | A | 0 | BLUESKY - A |  |  | 870 | 80 | 696 | 1 | 655 | 41 | 0.7558 | 526 | 495 | 31 | D | 0 | 3 | 13.7 | 27 | 331 | Y | 336 | 10332 | 0.844 | 47.6761 | 8 | 2010-12 | 4790 | 1979
6410 | NIG CREEK NORTH | 2600 | BLUESKY | A | 2 | BLUESKY - A - CNRL PROJECT | CNRL PROJECT |  | 2488 | 80 | 1990 | 13 | 1922 | 68 | 0.7504 | 1494 | 1442 | 52 | D | 0 |  |  |  |  | Y | 339 | 10332 | 0.844 | 45.232 | 27 | 2014-12 | 4790 | 1976
6410 | NIG CREEK NORTH | 2700 | GETHING | A | 0 | GETHING - A |  |  | 94 | 20 | 19 | 0 | 15 | 4 | 0.7271 | 14 | 11 | 3 | D | 281 | 2.8 | 11.8 | 16 | 324 | Y | 354 | 10777 | 0.787 | 50.03 | 1 | 2005-12 | 7115 | 1990
6420 | NIG CREEK WEST | 4100 | BALDONNEL | A | 0 | BALDONNEL - A |  |  | 163 | 17.9 | 29 | 0 | 29 | 0 | 0.785 | 23 | 23 | 0 | X | 530 | 3 | 11.5 | 24 | 333 | Y | 452 | 11376 | 0.83 |  | 0 | 2002-12 | 92 | 1954
6420 | NIG CREEK WEST | 4100 | BALDONNEL | B | 0 | BALDONNEL - B |  |  | 87 | 90 | 78 | 0 | 3 | 75 | 0.8358 | 66 | 3 | 63 | V | 282 | 5.1 | 7.2 | 28.4 | 330 | Y | 452 | 11324 | 0.83 | 42.26 | 1 |  | 10216 | 1997
6430 | NOEL | 2000 | PADDY | A | 0 | PADDY - A |  |  | 180 | 75 | 135 | 3 | 110 | 25 | 0.7254 | 98 | 80 | 18 | D | 0 | 8.8 | 9.3 | 34.4 | 337 | Y | 971 | 15742 | 0.834 |  | 1 | 2002-12 | 6636 | 1987
6430 | NOEL | 2000 | PADDY | C | 0 | PADDY - C |  |  | 58 | 90 | 52 | 1 | 35 | 17 | 0.7518 | 39 | 26 | 13 | D | 0 | 6.3 | 6.7 | 18 | 339 | Y | 1036 | 10900 | 0.845 |  | 1 | 2013-12 | 7117 | 1989
6430 | NOEL | 2000 | PADDY | D | 0 | PADDY - D |  |  | 359 | 75 | 269 | 0 | 216 | 53 | 0.7457 | 201 | 161 | 40 | V | 295 | 9.2 | 7.6 | 19.9 | 341 | Y | 1051 | 22437 | 0.861 | 42.9 | 1 | 2002-12 | 7159 | 1989
6430 | NOEL | 2000 | PADDY | I | 0 | PADDY - I |  |  | 33 | 80 | 26 | 0 | 19 | 7 | 0.7399 | 19 | 14 | 5 | D | 590 |  | 11.3 | 12.7 | 344 | Y | 1069 | 9538 | 0.873 | 43.71 | 2 | 2011-12 | 23750 | 2008
6430 | NOEL | 2200 | CADOTTE | A | 0 | CADOTTE - A |  |  | 1646 | 90 | 1482 | 13 | 1278 | 204 | 0.7406 | 1097 | 947 | 150 | D | 0 | 4 | 8.4 | 33.2 | 344 | Y | 1085 | 9027 | 0.901 | 38.8373 | 10 | 2005-12 | 6394 | 1986
6430 | NOEL | 2200 | CADOTTE | B | 2 | CADOTTE - B - CANHUNTER PROJECT | CANHUNTER PROJECT |  | 117 | 90 | 105 | 2 | 80 | 25 | 0.729 | 77 | 58 | 19 | D |  | 2.4 | 7.3 | 35.2 | 342 | Y | 1122 | 10280 | 0.864 |  | 1 | 2014-12 | 5408 | 1980
6430 | NOEL | 2200 | CADOTTE | C | 2 | CADOTTE - C - CANHUNTER PROJECT | CANHUNTER PROJECT |  | 26 | 50 | 13 | 0 | 6 | 7 | 0.7536 | 10 | 4 | 6 | V | 296 | 3.6 | 5.2 | 53.6 | 348 | Y | 1207 | 11132 | 0.909 |  | 1 |  | 5478 | 1981
6430 | NOEL | 2200 | CADOTTE | D | 2 | CADOTTE - D - CANHUNTER PROJECT | CANHUNTER PROJECT |  | 327 | 80 | 262 | 4 | 227 | 35 | 0.7024 | 184 | 159 | 25 | D | 0 | 5.8 | 8.2 | 26.8 | 347 | Y | 1238 | 13050 | 0.889 | 38.28 | 3 | 2002-12 | 6613 | 1987
6430 | NOEL | 2200 | CADOTTE | G | 0 | CADOTTE - G |  |  | 81 | 80 | 65 | 0 | 38 | 27 | 0.743 | 48 | 28 | 20 | V | 592 | 2 | 8.5 | 19.2 | 347 | Y | 1157 | 10557 | 0.867 | 41.14 | 3 |  | 10586 | 1997
6430 | NOEL | 2200 | CADOTTE | J | 2 | CADOTTE - J - CANHUNTER PROJECT | CANHUNTER PROJECT |  | 30 | 90 | 27 | 0 | 25 | 2 | 0.7405 | 20 | 18 | 2 | D |  | 5.9 | 7.1 | 36.5 | 350 | Y | 1272 | 13064 | 0.894 | 39.45 | 1 | 2014-12 | 5715 | 1996
6430 | NOEL | 2200 | CADOTTE | K | 2 | CADOTTE - K - CANHUNTER PROJECT | CANHUNTER PROJECT |  | 104 | 90 | 93 | 2 | 86 | 7 | 0.7415 | 69 | 63 | 6 | D | 0 | 3.5 | 7.8 | 33.9 | 348 | Y | 1299 | 17789 | 0.891 |  | 1 | 2010-12 | 6355 | 1986
6430 | NOEL | 2200 | CADOTTE | L | 0 | CADOTTE - L |  |  | 598 | 85 | 508 | 4 | 464 | 44 | 0.7425 | 377 | 344 | 33 | D | 1323 |  | 8.9 | 33.6 | 345 | Y | 1026 | 8359 | 0.906 |  | 5 | 2013-12 | 6540 | 1986
6430 | NOEL | 2200 | CADOTTE | M | 2 | CADOTTE - M - CANHUNTER PROJECT | CANHUNTER PROJECT |  | 1657 | 90 | 1491 | 13 | 925 | 566 | 0.7367 | 1098 | 682 | 416 | D | 0 | 5.6 | 8 | 30.7 | 344 | Y | 1147 | 8915 | 0.91 | 39.7295 | 10 | 2013-12 | 5473 | 1981
6430 | NOEL | 2200 | CADOTTE | N | 0 | CADOTTE - N |  |  | 39 | 90 | 35 | 0 | 34 | 1 | 0.7494 | 26 | 25 | 1 | M | 0 | 4 | 8.5 | 33.9 | 342 | Y | 928 | 14132 | 0.866 |  | 2 | 2005-12 | 7405 | 1990
6430 | NOEL | 2200 | CADOTTE | O | 0 | CADOTTE - O |  |  | 241 | 4.48 | 11 | 0 | 11 | 0 | 0.7455 | 8 | 8 | 0 | X | 294 |  | 9.2 | 27.1 | 336 | Y | 906 | 14136 | 0.86 |  | 1 | 2010-12 | 7236 | 1990
6430 | NOEL | 2200 | CADOTTE | P | 0 | CADOTTE - P |  |  | 212 | 80 | 169 | 3 | 91 | 78 | 0.7429 | 126 | 67 | 59 | D | 0 | 2.3 | 11 | 17 | 343 | Y | 1091 | 10332 | 0.886 |  | 1 | 2013-12 | 7361 | 1997
6430 | NOEL | 2200 | CADOTTE | R | 0 | CADOTTE - R |  |  | 723 | 90 | 651 | 12 | 516 | 135 | 0.7402 | 482 | 382 | 100 | V | 0 | 4.4 | 10.5 | 18.5 | 350 | Y | 1074 | 8891 | 0.921 | 38.574 | 4 | 2007-12 | 8072 | 1993
6430 | NOEL | 2200 | CADOTTE | S | 0 | CADOTTE - S |  |  | 158 | 90 | 142 | 2 | 82 | 60 | 0.7333 | 104 | 60 | 44 | V | 490 | 3 | 10.9 | 17.9 | 344 | Y | 960 | 12684 | 0.875 | 40.9 | 3 | 2005-12 | 8224 | 1993
6430 | NOEL | 2200 | CADOTTE | T | 0 | CADOTTE - T |  |  | 22 | 90 | 20 | 0 | 14 | 6 | 0.7421 | 15 | 10 | 5 | D |  |  | 10.3 | 18.3 | 344 | Y | 1169 | 11096 | 0.885 |  | 1 | 2013-12 | 11048 | 1999
6430 | NOEL | 2200 | CADOTTE | U | 0 | CADOTTE - U |  |  | 4 | 90 | 4 | 0 | 0 | 4 | 0.7143 | 3 | 0 | 3 | D |  |  | 10.2 | 23 | 343 | Y | 1033 | 8642 | 0.901 |  | 0 | 2012-12 | 25564 | 2010
6430 | NOEL | 2200 | CADOTTE | V | 0 | CADOTTE - V |  |  | 116 | 90 | 105 | 0 | 0 | 105 | 0.7236 | 76 | 0 | 76 | V | 598 | 3.8 | 8.7 | 26.5 | 350 | Y | 1211 | 9032 | 0.917 | 36.0799 | 0 | 2012-12 | 25110 | 2009
6430 | NOEL | 2200 | CADOTTE | W | 0 | CADOTTE - W |  |  | 70 | 90 | 63 | 0 | 7 | 56 | 0.6988 | 44 | 5 | 39 | V | 296 | 4.6 | 7.8 | 33 | 355 | Y | 1277 | 11119 | 0.905 | 39.21 | 1 | 2012-12 | 23434 | 2007
6430 | NOEL | 2200 | CADOTTE |  | 0 | CADOTTE |  |  | 15 | 80 | 12 | 0 | 0 | 12 | 0.6988 | 8 | 0 | 8 | D | 281 |  |  |  | 355 | Y | 362 | 11119 | 0.905 |  | 0 | 2010-12 | 23434 | 2007
6430 | NOEL | 2505 | FALHER A | A | 2 | FALHER A - A - CANHUNTER PROJECT | CANHUNTER PROJECT |  | 47 | 85 | 40 | 0 | 39 | 1 | 0.7262 | 29 | 29 | 0 | M | 0 | 5.5 | 4.3 | 48.5 | 349 | Y | 1289 | 15228 | 0.867 |  | 1 | 2010-12 | 5053 | 1980
6430 | NOEL | 2505 | FALHER A | B | 2 | FALHER A - B - CANHUNTER PROJECT | CANHUNTER PROJECT |  | 197 | 80 | 157 | 0 | 0 | 157 | 0.6709 | 105 | 0 | 105 | V | 1100 | 3.5 | 5.6 | 30.6 | 350 | Y | 1393 | 14272 | 0.883 |  |  |  | 5715 | 1982
6430 | NOEL | 2505 | FALHER A | D | 2 | FALHER A - D - CANHUNTER PROJECT | CANHUNTER PROJECT |  | 166 | 30 | 50 | 0 | 47 | 3 | 0.7438 | 37 | 35 | 2 | D | 0 | 5.8 | 7.7 | 25.7 | 348 | Y | 1292 | 18322 | 0.888 | 38.68 | 1 | 2007-12 | 6637 | 1989
6430 | NOEL | 2505 | FALHER A | F | 0 | FALHER A - F |  |  | 409 | 90 | 368 | 8 | 179 | 189 | 0.6901 | 254 | 124 | 130 | V | 1634 | 3.6 | 7.1 | 31.1 | 347 | Y | 1096 | 15057 | 0.868 | 42.5626 | 7 | 2008-12 | 8196 | 1998
6430 | NOEL | 2505 | FALHER A | G | 0 | FALHER A - G |  |  | 8 | 90 | 8 | 0 | 6 | 2 | 0.7388 | 6 | 4 | 2 | D |  | 9.7 | 7 | 25 | 357 | Y | 1437 | 12599 | 0.918 | 37.49 | 1 | 2013-12 | 14047 | 2001
6430 | NOEL | 2505 | FALHER A | J | 0 | FALHER A - J |  |  | 17 | 70 | 12 | 0 | 3 | 9 | 0.7464 | 9 | 2 | 7 | V | 64 | 4.2 | 7.4 | 41 | 343 | Y | 1007 | 15053 | 0.846 | 40.3058 | 2 | 2013-12 | 20499 | 2006
6430 | NOEL | 2510 | FALHER B | C | 0 | FALHER B - C |  |  | 2379 | 90 | 2141 | 22 | 1650 | 491 | 0.7461 | 1598 | 1231 | 367 | D | 0 | 6.2 | 7.3 | 31.3 | 349 | Y | 1236 | 15938 | 0.858 | 41.5968 | 18 | 2013-12 | 6638 | 1987
6430 | NOEL | 2510 | FALHER B | E | 0 | FALHER B - E |  |  | 91 | 90 | 82 | 1 | 33 | 49 | 0.7395 | 61 | 24 | 37 | V | 296 | 5 | 9.9 | 33 | 352 | Y | 1352 | 10252 | 0.894 | 38.2 | 1 |  | 10391 | 1997
6430 | NOEL | 2510 | FALHER B | F | 0 | FALHER B - F |  |  | 157 | 90 | 141 | 2 | 132 | 9 | 0.7443 | 105 | 98 | 7 | D | 295 |  |  |  | 349 | Y | 1282 | 16009 | 0.865 | 41.3217 | 2 | 2008-12 | 10586 | 1997
6430 | NOEL | 2510 | FALHER B | G | 0 | FALHER B - G |  |  | 199 | 90 | 179 | 4 | 86 | 93 | 0.7451 | 133 | 64 | 69 | V | 296 | 7.1 | 8.1 | 19.7 | 348 | Y | 1293 | 15549 | 0.873 |  | 1 |  | 11048 | 1999
6430 | NOEL | 2520 | FALHER D | A | 2 | FALHER D - A - CANHUNTER PROJECT | CANHUNTER PROJECT |  | 29 | 90 | 26 | 0 | 21 | 5 | 0.7368 | 19 | 15 | 4 | D | 0 | 4.5 | 6.8 | 29.9 | 353 | Y | 1493 | 17789 | 0.896 |  | 1 | 2012-12 | 6355 | 1986
6430 | NOEL | 2520 | FALHER D | B | 0 | FALHER D - B |  |  | 47 | 90 | 42 | 1 | 13 | 29 | 0.7215 | 31 | 9 | 22 | V | 296 | 3.6 | 6.5 | 45 | 354 | Y | 1424 | 13935 | 0.904 | 38.24 | 1 | 2006-12 | 17722 | 2004
6430 | NOEL | 2600 | BLUESKY | B | 0 | BLUESKY - B |  |  | 258 | 90 | 233 | 0 | 0 | 233 | 0.7143 | 166 | 0 | 166 | V | 295 | 6.2 | 8 | 24 | 362 | N | 1676 | 28672 | 0.969 |  | 0 | 2010-12 | 25110 | 2009
6430 | NOEL | 2600 | BLUESKY | C | 0 | BLUESKY - C |  |  | 321 | 90 | 288 | 0 | 0 | 288 | 0.7239 | 209 | 0 | 209 | V | 599 | 5 | 6.8 | 31.8 | 362 | Y | 1517 | 28672 | 0.976 | 38.0545 | 0 | 2012-12 | 24795 | 2010
6430 | NOEL | 2625 | BASAL BLUESKY | A | 0 | BASAL BLUESKY - A |  |  | 623 | 80 | 498 | 5 | 87 | 411 | 0.7224 | 360 | 63 | 297 | V | 1830 | 2.8 | 7.4 | 27.5 | 364 | Y | 1698 | 28055 | 0.967 | 32.5186 | 4 | 2011-12 | 5478 | 1981
6430 | NOEL | 2625 | BASAL BLUESKY | C | 2 | BASAL BLUESKY - C - CANHUNTER PROJECT | CANHUNTER PROJECT |  | 68 | 25 | 17 | 0 | 0 | 17 | 0.7177 | 12 | 0 | 12 | V | 296 | 2.6 | 6.3 | 27.4 | 359 | N | 1726 | 22372 | 0.921 |  | 0 | 2002-12 | 5715 | 1982
6430 | NOEL | 2625 | BASAL BLUESKY | D | 2 | BASAL BLUESKY - D - CANHUNTER PROJECT | CANHUNTER PROJECT |  | 38 | 85 | 33 | 0 | 32 | 1 | 0.7293 | 24 | 23 | 1 | M | 0 | 5.7 | 7.4 | 45.1 | 354 | Y | 1544 | 26698 | 0.944 |  | 1 | 2012-12 | 6599 | 1987
6430 | NOEL | 2625 | BASAL BLUESKY | E | 0 | BASAL BLUESKY - E |  |  | 48 | 90 | 44 | 1 | 40 | 4 | 0.7272 | 32 | 29 | 3 | D | 0 | 7 | 8.6 | 44.1 | 356 | Y | 1436 | 22473 | 0.933 |  | 1 | 2011-12 | 6681 | 1987
6430 | NOEL | 2625 | BASAL BLUESKY | F | 0 | BASAL BLUESKY - F |  |  | 111 | 90 | 100 | 0 | 99 | 1 | 0.7215 | 72 | 71 | 1 | M | 0 | 3 | 5.8 | 42.5 | 354 | Y | 1352 | 20034 | 0.904 |  | 1 |  | 7236 | 1990
6430 | NOEL | 2625 | BASAL BLUESKY | G | 0 | BASAL BLUESKY - G |  |  | 19 | 90 | 17 | 0 | 16 | 1 | 0.7218 | 12 | 12 | 0 | D | 0 | 10.6 | 9.8 | 10.8 | 357 | Y | 1403 | 22537 | 0.92 |  | 1 | 2006-12 | 7405 | 1990
6430 | NOEL | 2625 | BASAL BLUESKY | H | 0 | BASAL BLUESKY - H |  |  | 216 | 90 | 194 | 0 | 0 | 194 | 0.7218 | 140 | 0 | 140 | V | 295 | 4.8 | 11.6 | 26.2 | 351 | N | 1357 | 19902 | 0.906 |  | 0 | 2014-12 | 13121 | 2001
6430 | NOEL | 2625 | BASAL BLUESKY | I | 0 | BASAL BLUESKY - I |  |  | 530 | 90 | 477 | 14 | 249 | 228 | 0.7046 | 336 | 175 | 161 | D | 295 |  | 10.4 | 27 | 357 | Y | 1498 | 21265 | 0.918 | 38.13 | 1 | 2010-12 | 21507 | 2006
6430 | NOEL | 2625 | BASAL BLUESKY | J | 0 | BASAL BLUESKY - J |  |  | 228 | 90 | 205 | 2 | 173 | 32 | 0.7279 | 149 | 126 | 23 | D | 590 |  | 8.1 | 34 | 359 | Y | 1636 | 28268 | 0.962 | 38.49 | 2 | 2009-12 | 5053 | 1980
6430 | NOEL | 2625 | BASAL BLUESKY | K | 0 | BASAL BLUESKY - K |  |  | 160 | 90 | 144 | 1 | 14 | 130 | 0.603 | 87 | 9 | 78 | V | 294 | 4 | 9.2 | 18 | 355 | Y | 1366 | 20119 | 0.891 | 38.22 | 1 | 2012-12 | 15360 | 2003
6430 | NOEL | 2700 | GETHING | B | 0 | GETHING - B |  |  | 99 | 60 | 60 | 0 | 0 | 60 | 0.7477 | 45 | 0 | 45 | V | 150 | 3.7 | 11.4 | 36 | 351 | N | 1516 | 28424 | 0.94 | 39.07 | 0 |  | 6636 | 1987
6430 | NOEL | 2700 | GETHING | C | 0 | GETHING - C |  |  | 81 | 45 | 36 | 0 | 0 | 36 | 0.7476 | 27 | 0 | 27 | V | 150 | 2.5 | 12.4 | 34 | 339 | N | 1546 | 29587 | 0.94 |  | 0 |  | 7117 | 1989
6430 | NOEL | 2700 | GETHING | D | 0 | GETHING - D |  |  | 33 | 80 | 26 | 1 | 19 | 7 | 0.7237 | 19 | 14 | 5 | D |  | 2.9 | 13.4 | 37 | 361 | Y | 1686 | 16653 | 0.913 | 38.14 | 1 | 2014-12 | 17722 | 2004
6430 | NOEL | 2700 | GETHING | E | 0 | GETHING - E |  |  | 177 | 90 | 159 | 4 | 85 | 74 | 0.7149 | 114 | 61 | 53 | D |  | 3.3 | 11.8 | 19 | 366 | Y | 1755 | 28687 | 0.974 | 38 | 1 | 2012-12 | 16155 | 2003
6430 | NOEL | 2700 | GETHING | G | 0 | GETHING - G |  |  | 85 | 80 | 68 | 0 | 1 | 67 | 0.9183 | 63 | 1 | 62 | V | 296 | 2 | 12 | 29 | 367 | Y | 1807 | 20232 | 0.928 | 38.14 | 1 | 2013-12 | 22735 | 2007
6430 | NOEL | 2700 | GETHING |  | 0 | GETHING |  |  | 5 | 90 | 4 | 0 | 3 | 1 | 0.7269 | 3 | 2 | 1 | D |  |  |  |  | 366 | Y |  | 28687 | 0.935 | 37.19 | 3 | 2013-12 | 15358 | 2003
6430 | NOEL | 2850 | NIKANASSIN | B | 0 | NIKANASSIN - B |  |  | 407 | 80 | 326 | 4 | 77 | 249 | 0.705 | 230 | 54 | 176 | V | 331 | 12.1 | 6.7 | 40.2 | 375 | Y | 2017 | 34721 | 1.038 | 37.52 | 2 | 2008-12 | 20002 | 2006
6430 | NOEL | 2850 | NIKANASSIN | D | 0 | NIKANASSIN - D |  |  | 22 | 90 | 20 | 0 | 11 | 9 | 0.5689 | 11 | 6 | 5 | D | 1480 |  | 5.8 | 25.4 | 368 | Y | 1634 | 25423 | 0.943 | 39.758 | 5 | 2012-12 | 13130 | 2000
6430 | NOEL | 2850 | NIKANASSIN | F | 0 | NIKANASSIN - F |  |  | 11 | 70 | 8 | 0 | 6 | 2 | 0.6937 | 5 | 4 | 1 | D | 64 |  | 6 | 34 | 375 | Y | 1998 | 33000 | 1.019 | 36.74 | 1 | 2010-12 | 21616 | 2006
6430 | NOEL | 2850 | NIKANASSIN | G | 0 | NIKANASSIN - G |  |  | 182 | 90 | 164 | 5 | 78 | 86 | 0.7027 | 115 | 54 | 61 | D | 297 |  | 6 | 32 | 370 | Y | 1924 | 22760 | 0.916 | 37.74 | 2 | 2011-12 | 24714 | 2009
6430 | NOEL | 2850 | NIKANASSIN | H | 0 | NIKANASSIN - H |  |  | 166 | 90 | 150 | 7 | 73 | 77 | 0.7014 | 105 | 51 | 54 | D | 331 |  | 7.7 | 28 | 365 | Y | 1761 | 18900 | 0.943 | 36.84 | 1 | 2011-12 | 25564 | 2010
6430 | NOEL | 2850 | NIKANASSIN | I | 0 | NIKANASSIN - I |  |  | 28 | 90 | 25 | 2 | 12 | 13 | 0.7045 | 18 | 8 | 10 | D |  | 26 | 5.3 | 42 | 375 | Y | 1999 | 34721 | 1.004 | 35.92 | 1 | 2014-12 | 26347 | 2010
6430 | NOEL | 2850 | NIKANASSIN | J | 0 | NIKANASSIN - J |  |  | 962 | 90 | 866 | 14 | 103 | 763 | 0.7027 | 608 | 72 | 536 | V | 599 | 26 | 5.7 | 41.7 | 370 | Y | 1822 | 22760 | 0.941 |  | 2 | 2012-12 | 24795 | 2010
6430 | NOEL | 4900 | DOIG | B | 0 | DOIG - B |  |  | 172 | 90 | 155 | 0 | 0 | 155 | 0.8538 | 132 | 0 | 132 | D | 294 |  | 9.2 | 11.5 | 381 | Y | 2516 | 31145 | 1.003 |  | 0 | 2012-12 | 24642 | 2009
6430 | NOEL | 4900 | DOIG | C | 0 | DOIG - C |  |  | 134 | 90 | 121 | 21 | 21 | 100 | 0.6575 | 80 | 14 | 66 | V | 294 | 3.4 | 6 | 15 | 378 | N | 2364 | 36371 | 1.038 | 34.53 | 1 | 2008-12 | 18494 | 2005
6430 | NOEL | 4900 | DOIG | E | 0 | DOIG - E |  |  | 312 | 90 | 281 | 40 | 40 | 241 | 0.6224 | 175 | 25 | 150 | V | 294 | 8.8 | 5.9 | 18 | 380 | N | 2316 | 34804 | 1.044 | 38 | 1 | 2015-12 | 21542 | 2007
6430 | NOEL | 4900 | DOIG | G | 0 | DOIG - G |  |  | 187 | 85 | 159 | 11 | 102 | 57 | 0.6589 | 105 | 67 | 38 | V | 590 | 4 | 4.1 | 24 | 381 | Y | 2316 | 35085 | 1.03 | 35.16 | 1 | 2012-12 | 25669 | 2009
6430 | NOEL | 4900 | DOIG | H | 0 | DOIG - H |  |  | 428 | 90 | 385 | 22 | 246 | 139 | 0.6603 | 254 | 163 | 91 | V | 590 | 8 | 4 | 13.4 | 380 | Y | 2310 | 35417 | 1.012 | 34.8997 | 2 | 2012-12 | 23333 | 2008
6430 | NOEL | 4980 | DOIG PHOSPHATE BEDS | A | 0 | DOIG PHOSPHATE BEDS - A |  |  | 46 | 70 | 32 | 0 | 0 | 32 | 0.7085 | 23 | 0 | 23 | V | 294 | 0.9 | 9.2 | 23 | 380 | N | 2412 | 34804 | 1.059 | 33.98 | 0 | 2015-12 | 21542 | 2007
6440 | NORTH PINE | 4580 | NORTH PINE | B | 0 | NORTH PINE - B |  |  | 235 | 90 | 212 | 0 | 191 | 21 | 0.892 | 189 | 170 | 19 | M | 0 | 1.6 | 9.9 | 14.3 | 329 | Y | 645 | 13355 | 0.808 |  | 1 |  | 4457 | 1978
6440 | NORTH PINE | 4580 | NORTH PINE | B | 2 | NORTH PINE - B - REMINGTON PROJECT | REMINGTON PROJECT | SOLN | 7 | 60 | 4 | 0 |  |  | 0.8476 | 4 | [14 empty] | 2007-12 | 4457 | 1978
6440 | NORTH PINE | 4580 | NORTH PINE | B | 2 | NORTH PINE - B - REMINGTON PROJECT | REMINGTON PROJECT | CAP | 135 | 90 | 122 | 0 | 121 | 5 | 0.8476 | 103 | 102 | 5 | D | 0 | 2.1 | 10.5 | 13.4 | 329 | Y | 645 | 13355 | 0.808 | 47.3 | 2 | 2007-12 | 4457 | 1978
6460 | OAK | 2700 | GETHING | D | 0 | GETHING - D |  |  | 20 | 90 | 18 | 1 | 14 | 4 | 0.8571 | 15 | 12 | 3 | D | 518 |  | 14.6 | 25.5 | 325 | Y | 387 | 10811 | 0.832 |  | 2 | 2014-12 | 8354 | 1996
6460 | OAK | 2800 | CADOMIN | A | 0 | CADOMIN - A |  |  | 187 | 85 | 159 | 0 | 81 | 78 | 0.902 | 143 | 73 | 70 | D | 0 | 4 | 12 | 35 | 324 | Y | 390 | 10070 | 0.866 | 39.51 | 1 | 2005-12 | 9962 | 1996
6460 | OAK | 2800 | CADOMIN | B | 0 | CADOMIN - B |  |  | 81 | 50 | 41 | 0 | 6 | 35 | 0.8909 | 36 | 5 | 31 | V | 259 | 4 | 12 | 35 | 322 | Y | 391 | 9879 | 0.869 | 38.33 | 1 | 2004-12 | 10641 | 1997
6460 | OAK | 2800 | CADOMIN | C | 0 | CADOMIN - C |  |  | 46 | 80 | 36 | 0 | 33 | 3 | 0.8923 | 33 | 29 | 4 | D |  |  | 14.6 | 41 | 324 | Y | 406 | 10120 | 0.866 | 40.68 | 3 | 2012-12 | 8376 | 1994
6460 | OAK | 2900 | DUNLEVY | A | 0 | DUNLEVY - A |  |  | 79 | 80 | 63 | 0 | 23 | 40 | 0.8818 | 56 | 20 | 36 | V | 262 | 2.8 | 13.7 | 16 | 323 | Y | 394 | 9060 | 0.849 |  | 1 | 2009-12 | 10655 | 2005
6460 | OAK | 4100 | BALDONNEL | A | 0 | BALDONNEL - A |  |  | 579 | 80 | 463 | 4 | 293 | 170 | 0.8658 | 401 | 254 | 147 | D | 0 | 5.6 | 16.8 | 22.7 | 328 | Y | 472 | 10517 | 0.862 | 41.254 | 10 | 2013-12 | 7733 | 1991
6460 | OAK | 4100 | BALDONNEL | B | 0 | BALDONNEL - B |  |  | 38 | 55 | 21 | 0 | 0 | 21 | 0.8654 | 18 | 0 | 18 | V | 219 | 1.8 | 12 | 25 | 326 | N | 468 | 10622 | 0.86 | 40.33 | 0 |  | 7985 | 1992
6460 | OAK | 4100 | BALDONNEL | C | 0 | BALDONNEL - C |  |  | 54 | 90 | 48 | 2 | 47 | 1 | 0.8566 | 41 | 40 | 1 | D | 1314 |  | 17 | 22.5 | 326 | Y | 480 | 10563 | 0.853 | 21.7814 | 3 | 2010-12 | 1130 | 1962
6460 | OAK | 4100 | BALDONNEL | C | 2 | BALDONNEL - C - ENCO PROJECT | ENCO PROJECT |  | 123 | 90 | 111 | 1 | 99 | 12 | 0.8668 | 96 | 86 | 10 | V | [5 empty] | Y | 478 |  | 0.853 | 42.12 | 2 | 2005-12 | 1130 | 1962
6460 | OAK | 4100 | BALDONNEL | C | 3 | BALDONNEL - C - PENGROWTH PROJECT #1 | PENGROWTH PROJECT #1 |  | 49 | 90 | 44 | 1 | 29 | 15 | 0.865 | 38 | 25 | 13 | V | [5 empty] | Y | 478 |  | 0.853 | 42.69 | 2 | 2005-12 | 1130 | 1962
6460 | OAK | 4100 | BALDONNEL | C | 4 | BALDONNEL - C - PENGROWTH PROJECT #2 | PENGROWTH PROJECT #2 |  | 49 | 90 | 44 | 0 | 29 | 15 | 0.8681 | 38 | 25 | 13 | V | [5 empty] | Y | 478 |  | 0.853 | 42.46 | 2 | 2005-12 | 1130 | 1962
6460 | OAK | 4100 | BALDONNEL | C | 5 | BALDONNEL - C - SAMSON PROJECT | SAMSON PROJECT |  | 246 | 90 | 221 | 4 | 173 | 48 | 0.8634 | 191 | 150 | 41 | V | [5 empty] | Y | 478 |  | 0.853 | 32.9601 | 7 | 2005-12 | 1130 | 1962
6460 | OAK | 4100 | BALDONNEL | G | 0 | BALDONNEL - G |  |  | 138 | 90 | 124 | 1 | 76 | 48 | 0.8658 | 108 | 65 | 43 | D | 1036 |  | 14.9 | 27.5 | 329 | Y | 467 | 10335 | 0.854 | 42.0889 | 4 | 2011-12 | 12199 | 1999
6460 | OAK | 4100 | BALDONNEL | H | 0 | BALDONNEL - H |  | SOLN | 8 | 50 | 4 | 0 | 1 | 3 | 0.8699 | 4 | 1 | 3 | V |  | 4.3 |  |  | 327 | Y | 487 |  |  | 41.54 | 1 | 2010-12 | 11454 | 2001
6460 | OAK | 4100 | BALDONNEL | H | 2 | BALDONNEL - H - CANETIC PROJECT | CANETIC PROJECT | SOLN | 8 | 90 | 7 | 0 | 5 | 2 | 0.8598 | 6 | 4 | 2 | V | 54 | 4.3 |  |  | 327 | Y | 487 |  |  |  | 2 | 2010-12 | 11454 | 2001
6460 | OAK | 4100 | BALDONNEL | I | 0 | BALDONNEL - I |  | SOLN | 9 | 50 | 5 | 0 |  |  | 0.8581 | 4 | [14 empty] | 2008-12 | 16534 | 2003
6460 | OAK | 4100 | BALDONNEL | I | 0 | BALDONNEL - I |  | CAP | 13 | 80 | 11 | 0 | 1 | 15 | 0.8581 | 9 | 1 | 12 | V | 257 | 0.5 | 14 | 31.4 | 327 | Y | 473 | 10324 | 0.842 | 43.03 | 1 | 2008-12 | 16534 | 2003
6460 | OAK | 4520 | CECIL | A | 0 | CECIL - A |  |  | 9 | 80 | 8 | 0 | 6 | 2 | 0.8694 | 7 | 5 | 2 | V | 121 | 1.5 | 7 | 38.6 | 327 | Y | 550 | 11556 | 0.83 |  | 1 |  | 3216 | 1972
6460 | OAK | 4520 | CECIL | B | 2 | CECIL - B - PENGROWTH UNIT | PENGROWTH UNIT | SOLN | 31 | 65 | 20 | 0 | 18 | 2 | 0.8531 | 17 | 15 | 2 | V | 260 | 1.5 |  |  | 328 | Y | 557 |  |  | 43.2018 | 5 | 2015-12 | 5575 | 1981
6460 | OAK | 4520 | CECIL | C | 3 | CECIL - C - PENGROWTH PROJECT | PENGROWTH PROJECT | SOLN | 68 | 70 | 48 | 2 |  |  | 0.8611 | 41 | [14 empty] | 2012-12 | 7166 | 1989
6460 | OAK | 4520 | CECIL | C | 3 | CECIL - C - PENGROWTH PROJECT | PENGROWTH PROJECT | CAP | 134 | 90 | 121 | 0 | 151 | 18 | 0.8611 | 104 | 129 | 16 | V | 777 | 1.3 | 14.1 | 22.6 | 327 | Y | 553 | 11463 | 0.818 | 44.7037 | 20 | 2012-12 | 7166 | 1989
6460 | OAK | 4520 | CECIL | D | 0 | CECIL - D |  |  | 69 | 90 | 62 | 0 | 43 | 19 | 0.8815 | 55 | 38 | 17 | D | 0 | 0 | 18.3 | 14.4 | 321 | Y | 546 | 5479 | 0.893 | 43.54 | 2 | 2012-12 | 7439 | 1990
6460 | OAK | 4520 | CECIL | E | 3 | CECIL - E - PENGROWTH PROJECT | PENGROWTH PROJECT | SOLN | 69 | 90 | 62 | 1 |  |  | 0.8233 | 51 | [14 empty] | 2010-12 | 8099 | 1993
6460 | OAK | 4520 | CECIL | E | 3 | CECIL - E - PENGROWTH PROJECT | PENGROWTH PROJECT | CAP | 21 | 80 | 17 | 0 | 70 | 9 | 0.8233 | 14 | 58 | 7 | V | 83 | 1.4 | 15.3 | 9.2 | 328 | Y | 548 | 12591 | 0.835 | 49.8088 | 16 | 2010-12 | 8099 | 1993
6460 | OAK | 4520 | CECIL | H | 0 | CECIL - H |  |  | 231 | 22.6 | 52 | 0 | 52 | 0 | 0.8778 | 46 | 46 | 0 | X | 259 | 3.5 | 20.4 | 4.8 | 327 | Y | 546 | 12370 | 0.82 | 41.36 | 1 | 2003-12 | 8354 | 1993
6460 | OAK | 4520 | CECIL | I | 3 | CECIL - I - APACHE PROJECT | APACHE PROJECT | SOLN | 97 | 70 | 68 | 1 | 45 | 23 | 0.8369 | 57 | 38 | 19 | D | 381 | 0 |  |  | 325 | Y | 535 |  |  | 55.86 | 9 | 2015-12 | 8650 | 1994
6460 | OAK | 4520 | CECIL | K | 3 | CECIL - K - SAMSON PROJECT | SAMSON PROJECT | SOLN | 12 | 70 | 8 | 0 | 7 | 1 | 0.8362 | 7 | 6 | 1 | D | 65 |  |  |  | 328 | Y | 558 |  |  | 48.85 | 1 | 2015-12 | 11257 | 1998
6460 | OAK | 4520 | CECIL |  | 0 | CECIL |  |  | 31 | 70 | 22 | 0 | 0 | 22 | 0.8716 | 19 | 0 | 19 | D | 259 |  |  |  | 328 | Y | 547 | 11626 | 0.827 |  | 0 | 2010-12 | 13806 | 2001
6460 | OAK | 4535 | BOUNDARY LAKE | A | 2 | BOUNDARY LAKE - A - SABRETOOTH PROJECT | SABRETOOTH PROJECT | SOLN | 26 | 70 | 18 | 1 | 10 | 8 | 0.8652 | 16 | 8 | 8 | D | 65 |  |  |  | 328 | Y | 593 |  |  | 45.15 | 1 | 2015-12 | 22573 | 2007
6460 | OAK | 4535 | BOUNDARY LAKE | B | 0 | BOUNDARY LAKE - B |  | SOLN | 18 | 50 | 9 | 1 | 7 | 2 | 0.9033 | 8 | 7 | 1 | D |  | 3 |  |  | 328 | Y | 594 |  |  | 45.34 | 1 | 2015-12 | 24873 | 2008
6460 | OAK | 4800 | HALFWAY | A | 0 | HALFWAY - A |  |  | 2179 | 90 | 1961 | 2 | 1837 | 124 | 0.8566 | 1680 | 1574 | 106 | D | 2590 |  | 13.4 | 24.4 | 327 | Y | 811 | 12759 | 0.833 | 41.6118 | 10 | 2011-12 | 3171 | 1972
6460 | OAK | 4800 | HALFWAY | B | 0 | HALFWAY - B |  | SOLN | 157 | 50 | 78 | 0 |  |  | 0.7773 | 61 | [14 empty] | 2014-12 | 3363 | 1973
6460 | OAK | 4800 | HALFWAY | B | 0 | HALFWAY - B |  | CAP | 171 | 50 | 86 | 0 | 85 | 79 | 0.7773 | 67 | 66 | 62 | V | 471 | 1.5 | 20.2 | 8.5 | 329 | Y | 713 | 12753 | 0.84 | 44.62 | 4 | 2014-12 | 3363 | 1973
6460 | OAK | 4800 | HALFWAY | D | 0 | HALFWAY - D |  |  | 99 | 90 | 89 | 0 | 75 | 14 | 0.8591 | 77 | 65 | 12 | D | 0 | 3.6 | 19.1 | 22.9 | 329 | Y | 710 | 11177 | 0.863 | 43.58 | 1 | 2012-12 | 7815 | 1992
6460 | OAK | 4800 | HALFWAY | G | 0 | HALFWAY - G |  |  | 241 | 90 | 217 | 1 | 212 | 5 | 0.8612 | 187 | 183 | 4 | D | 0 | 4.4 | 15.6 | 28.4 | 330 | Y | 686 | 12165 | 0.847 | 42.567 | 4 | 2009-12 | 8753 | 1994
6460 | OAK | 4800 | HALFWAY | H | 0 | HALFWAY - H |  |  | 8 | 7.06 | 1 | 0 | 1 | 0 | 0.8444 | 1 | 1 | 0 | X | 73 | 2.2 | 8.3 | 59.8 | 331 | Y | 734 | 14713 | 0.804 | 44.5 | 1 | 2010-12 | 21640 | 2006
6460 | OAK | 5000 | MONTNEY | A | 0 | MONTNEY - A |  |  | 61 | 1.13 | 1 | 0 | 1 | 0 | 0.8175 | 1 | 1 | 0 | X | 259 | 4.7 | 6.7 | 54.3 | 334 | Y | 851 | 15039 | 0.778 | 48.11 | 1 | 2010-12 | 21640 | 2006
6480 | OJAY | 180 | CRETACEOUS | A | 0 | CRETACEOUS - A |  |  | 6958 | 90 | 6262 | 45 | 2585 | 3677 | 0.9203 | 5763 | 2379 | 3384 | V | 7200 | 8.1 | 7.6 | 25 | 368 | Y | 1624 | 25000 | 0.923 | 38.508 | 66 | 2012-12 | 14389 | 2002
6480 | OJAY | 180 | CRETACEOUS | B | 0 | CRETACEOUS - B |  |  | 4693 | 90 | 4224 | 66 | 1003 | 3221 | 0.9273 | 3917 | 931 | 2986 | V | 4200 | 12.2 | 6 | 32.5 | 373 | Y | 1761 | 28000 | 0.944 | 38.131 | 19 | 2012-12 | 13853 | 2001
6480 | OJAY | 180 | CRETACEOUS | C | 0 | CRETACEOUS - C |  |  | 23164 | 90 | 20847 | 409 | 4648 | 16199 | 0.9335 | 19461 | 4339 | 15122 | V | 12000 | 15.5 | 7.6 | 28 | 373 | Y | 1428 | 28000 | 0.938 | 37.0158 | 50 | 2015-12 | 3976 | 1979
6480 | OJAY | 2800 | CADOMIN | H | 0 | CADOMIN - H |  |  | 31 | 90 | 28 | 2 | 22 | 6 | 0.9092 | 25 | 20 | 5 | D |  | 6.1 | 8.4 | 18 | 348 | Y | 1204 | 19340 | 0.902 | 36.86 | 1 | 2010-12 | 21811 | 2007
6480 | OJAY | 2850 | NIKANASSIN | H | 0 | NIKANASSIN - H |  |  | 45 | 90 | 41 | 2 | 18 | 23 | 0.9042 | 37 | 16 | 21 | D |  |  | 8.2 | 23 | 350 | Y | 1369 | 19763 | 0.905 | 38.04 | 1 | 2013-12 | 21811 | 2007
6480 | OJAY | 4100 | BALDONNEL | A | 0 | BALDONNEL - A |  |  | 7353 | 80 | 5883 | 222 | 3498 | 2385 | 0.6886 | 4051 | 2409 | 1642 | V | 3903 | 18.6 | 4.3 | 18.3 | 330 | Y | 2534 | 32434 | 0.965 | 32.5188 | 8 | 2010-12 | 3511 | 1974
6480 | OJAY | 4100 | BALDONNEL | B | 0 | BALDONNEL - B |  |  | 7624 | 90 | 6862 | 169 | 4554 | 2308 | 0.8084 | 5547 | 3682 | 1865 | D | 0 | 9.3 | 4.8 | 11.2 | 349 | Y | 1494 | 26925 | 0.914 | 34.9093 | 4 | 2010-12 | 8200 | 1993
6480 | OJAY | 4100 | BALDONNEL | C | 0 | BALDONNEL - C |  |  | 386 | 90 | 348 | 0 | 324 | 24 | 0.8781 | 305 | 285 | 20 | D | 0 | 9 | 3.5 | 15 | 318 | Y | 402 | 19120 | 0.846 | 37.37 | 1 | 2007-12 | 8606 | 1994
6480 | OJAY | 4100 | BALDONNEL | D | 0 | BALDONNEL - D |  |  | 347 | 90 | 312 | 17 | 189 | 123 | 0.8408 | 263 | 159 | 104 | D | 298 |  | 6.3 | 34 | 387 | Y | 2542 | 34964 | 1.036 | 35.04 | 1 | 2010-12 | 22537 | 2007
6480 | OJAY | 4100 | BALDONNEL | E | 0 | BALDONNEL - E |  |  | 180 | 90 | 162 | 8 | 70 | 92 | 0.8246 | 133 | 58 | 75 | D | 298 |  | 4 | 10 | 382 | Y | 2451 | 37403 | 1.04 | 35.22 | 1 | 2010-12 | 23595 | 2008
6480 | OJAY | 4100 | BALDONNEL | F | 0 | BALDONNEL - F |  |  | 296 | 70 | 207 | 0 | 0 | 207 | 0.8707 | 180 | 0 | 180 | V | 298 | 10 | 5 | 15 | 385 | Y | 2571 | 32206 | 1.018 | 37.46 | 0 | 2012-12 | 24173 | 2009
6480 | OJAY | 4800 | HALFWAY | A | 0 | HALFWAY - A |  |  | 127 | 80 | 102 | 0 | 82 | 20 | 0.8706 | 88 | 71 | 17 | V | 296 | 5.2 | 5.9 | 37 | 326 | Y | 885 | 22196 | 0.872 | 37.13 | 1 | 2007-12 | 8372 | 2001
6480 | OJAY | 6300 | TAYLOR FLAT | A | 0 | TAYLOR FLAT - A |  |  | 1830 | 75 | 1372 | 0 | 756 | 616 | 0.8929 | 1225 | 675 | 550 | V | 834 | 17.2 | 5.5 | 16.3 | 398 | Y | 3062 | 40171 | 1.036 | 37.717 | 2 | 2007-12 | 3976 | 1998
6480 | OJAY | 6300 | TAYLOR FLAT | C | 0 | TAYLOR FLAT - C |  |  | 1545 | 90 | 1390 | 0 | 155 | 1235 | 0.7092 | 986 | 110 | 876 | V | 300 | 29.1 | 7.1 | 10 | 395 | Y | 2532 | 42153 | 1.096 | 37.2 | 2 | 2005-12 | 13192 | 2001
6480 | OJAY | 6300 | TAYLOR FLAT | D | 0 | TAYLOR FLAT - D |  |  | 1673 | 90 | 1505 | 0 | 40 | 1465 | 0.6272 | 944 | 25 | 919 | V | 299 | 35 | 6.3 | 13.2 | 398 | Y | 2956 | 40171 | 0.982 | 37.77 | 1 | 2010-12 | 17233 | 2005
6480 | OJAY | 6300 | TAYLOR FLAT | E | 0 | TAYLOR FLAT - E |  |  | 1042 | 1 | 10 | 0 | 1 | 9 | 0.6867 | 7 | 1 | 6 | V | 299 | 50 | 3 | 20 | 400 | N | 3367 | 42340 | 1.037 | 37.38 | 1 | 2014-12 | 22057 | 2007
6480 | OJAY | 7400 | DEBOLT | A | 0 | DEBOLT - A |  |  | 1298 | 90 | 1169 | 0 | 1 | 1168 | 0.8912 | 1041 | 1 | 1040 | V | 300 | 19.1 | 11.2 | 34 | 399 | Y | 3225 | 40818 | 0.949 | 37.94 | 1 | 2006-12 | 11648 | 2000
6485 | OOTLA | 8600 | PINE POINT | A | 0 | PINE POINT - A |  |  | 253 | 70 | 177 | 0 | 6 | 171 | 0.7479 | 133 | 5 | 128 | V | 200 | 13.2 | 6 | 14 | 377 | Y | 1863 | 22914 | 0.93 |  | 1 | 2008-12 | 4722 | 1979
6485 | OOTLA | 8600 | PINE POINT | B | 0 | PINE POINT - B |  |  | 51 | 90 | 46 | 0 | 42 | 4 | 0.7408 | 34 | 31 | 3 | D | 262 |  | 6 | 15 | 401 | Y | 650 | 22078 | 0.962 | 37.21 | 1 | 2010-12 | 14716 | 2003
6485 | OOTLA | 8600 | PINE POINT | C | 0 | PINE POINT - C |  |  | 27 | 70 | 19 | 0 | 15 | 4 | 0.7301 | 14 | 11 | 3 | D | 261 |  | 5.5 | 18 | 403 | Y | 1841 | 21843 | 0.961 |  | 1 | 2010-12 | 15895 | 2003
6490 | OSBORN | 2600 | BLUESKY | A | 0 | BLUESKY - A |  |  | 204 | 90 | 183 | 1 | 152 | 31 | 0.7462 | 137 | 114 | 23 | M | 1684 | 1.4 | 15.9 | 34.9 | 326 | Y | 302 | 8223 | 0.859 | 42 | 9 | 2007-12 | 322 | 1958
6490 | OSBORN | 2600 | BLUESKY | B | 0 | BLUESKY - B |  |  | 11 | 80 | 9 | 0 | 1 | 8 | 0.7471 | 7 | 1 | 6 | V | 284 | 1.1 | 12.1 | 56.2 | 326 | Y | 305 | 6942 | 0.889 | 42.33 | 1 | 2006-12 | 19039 | 2005
6490 | OSBORN | 2600 | BLUESKY |  | 0 | BLUESKY |  |  | 13 | 80 | 10 | 0 | 7 | 3 | 0.7475 | 8 | 5 | 3 | D | 284 |  | 11.4 | 55.5 | 325 | Y | 307 | 7267 | 0.875 | 42.01 | 1 | 2010-12 | 17671 | 2004
6490 | OSBORN | 2700 | GETHING | A | 0 | GETHING - A |  |  | 576 | 80 | 461 | 4 | 413 | 48 | 0.7451 | 344 | 308 | 36 | D |  | 6 | 15.1 | 47.6 | 322 | Y | 321 | 8874 | 0.865 | 42.1559 | 16 | 2014-12 | 1257 | 1963
6490 | OSBORN | 2700 | GETHING | B | 0 | GETHING - B |  |  | 112 | 25 | 28 | 0 | 0 | 28 | 0.7479 | 21 | 0 | 21 | V | 284 | 6.5 | 13.6 | 48.9 | 328 | N | 309 | 8638 | 0.861 |  | 0 | 2002-12 | 4744 | 1979
6490 | OSBORN | 2700 | GETHING | D | 0 | GETHING - D |  |  | 90 | 90 | 81 | 2 | 65 | 16 | 0.7462 | 61 | 48 | 13 | D | 284 | 0 | 12.6 | 49.6 | 327 | Y | 317 | 7487 | 0.88 | 42.13 | 2 | 2010-12 | 19039 | 2005
6490 | OSBORN | 2700 | GETHING | E | 0 | GETHING - E |  |  | 25 | 25 | 6 | 0 | 6 | 0 | 0.8835 | 6 | 5 | 1 | V | 264 | 0.9 | 14.2 | 9.6 | 325 | Y | 315 | 8237 | 0.876 |  | 1 | 2015-12 | 19856 | 2005
6490 | OSBORN | 2700 | GETHING | F | 0 | GETHING - F |  |  | 160 | 90 | 144 | 4 | 61 | 83 | 0.7462 | 108 | 45 | 63 | D | 852 |  | 15.7 | 28.3 | 326 | Y | 297 | 8177 | 0.875 | 42.6126 | 3 | 2010-12 | 19174 | 2006
6490 | OSBORN | 4100 | BALDONNEL | A | 0 | BALDONNEL - A |  |  | 156 | 80 | 124 | 0 | 25 | 99 | 0.7476 | 93 | 18 | 75 | V | 259 | 9.1 | 14 | 49.2 | 329 | Y | 361 | 9021 | 0.84 | 42.5 | 1 |  | 1319 | 1964
6490 | OSBORN | 4100 | BALDONNEL | B | 0 | BALDONNEL - B |  |  | 89 | 80 | 72 | 0 | 27 | 45 | 0.7436 | 53 | 20 | 33 | V | 284 | 3.4 | 13.6 | 21 | 327 | Y | 341 | 8841 | 0.892 | 39.67 | 1 | 2002-12 | 10502 | 2001
6490 | OSBORN | 4100 | BALDONNEL | C | 0 | BALDONNEL - C |  |  | 37 | 90 | 34 | 0 | 31 | 3 | 0.8692 | 29 | 27 | 2 | D |  | 3.6 | 18.4 | 17.6 | 328 | Y | 358 | 8922 | 0.874 |  | 2 | 2014-12 | 19673 | 2005
6490 | OSBORN | 4100 | BALDONNEL | D | 0 | BALDONNEL - D |  |  | 18 | 80 | 14 | 0 | 6 | 8 | 0.7379 | 10 | 4 | 6 | V | 284 | 2.1 | 11 | 70.1 | 328 | Y | 352 | 8906 | 0.864 | 42.23 | 1 | 2010-12 | 1257 | 1963
6490 | OSBORN | 4580 | NORTH PINE | A | 0 | NORTH PINE - A |  |  | 51 | 80 | 41 | 1 | 29 | 12 | 0.7479 | 30 | 22 | 8 | D |  | 2.1 | 6.4 | 30 | 329 | Y | 436 | 9981 | 0.845 | 43.19 | 1 | 2013-12 | 322 | 2003
6490 | OSBORN | 4800 | HALFWAY | A | 0 | HALFWAY - A |  |  | 41 | 80 | 33 | 0 | 21 | 12 | 0.7461 | 24 | 16 | 8 | V | 284 | 1.8 | 10 | 19.4 | 330 | Y | 495 | 9858 | 0.857 | 42.45 | 1 | 2005-12 | 5611 | 1981
6490 | OSBORN | 4800 | HALFWAY | B | 0 | HALFWAY - B |  |  | 14 | 80 | 11 | 0 | 9 | 2 | 0.8785 | 10 | 8 | 2 | D | 284 |  | 15.7 | 14.3 | 334 | Y | 491 | 10940 | 0.845 |  | 1 | 2010-12 | 16233 | 2003
6490 | OSBORN | 6200 | BELLOY | A | 0 | BELLOY - A |  |  | 134 | 65 | 87 | 0 | 87 | 0 | 0.7479 | 65 | 65 | 0 | X | 284 | 3.2 | 17 | 34 | 340 | Y | 765 | 13348 | 0.848 | 43.07 | 1 | 2003-12 | 322 | 1958
6490 | OSBORN | 6200 | BELLOY | B | 0 | BELLOY - B |  |  | 113 | 80 | 90 | 0 | 53 | 37 | 0.7479 | 68 | 39 | 29 | V | 284 | 1.9 | 19.5 | 18 | 340 | Y | 763 | 13385 | 0.855 | 43.11 | 1 | 2004-12 | 14832 | 2002
6500 | OSPREY | 2600 | BLUESKY | A | 0 | BLUESKY - A |  |  | 482 | 90 | 434 | 4 | 382 | 52 | 0.7474 | 324 | 286 | 38 | D | 0 | 2.1 | 12.8 | 57.4 | 322 | Y | 292 | 7475 | 0.865 | 43.6479 | 8 | 2010-12 | 3905 | 1977
6500 | OSPREY | 2600 | BLUESKY | B | 0 | BLUESKY - B |  |  | 30 | 90 | 27 | 0 | 21 | 6 | 0.7479 | 20 | 15 | 5 | V | 452 | 1 | 13.9 | 36.4 | 324 | Y | 273 | 7446 | 0.868 | 43.4568 | 3 | 2008-12 | 4084 | 1977
6500 | OSPREY | 2600 | BLUESKY | C | 0 | BLUESKY - C |  |  | 114 | 90 | 102 | 1 | 94 | 8 | 0.7474 | 76 | 70 | 6 | M | 1128 |  | 13.1 | 46.9 | 325 | Y | 291 | 7568 | 0.871 | 43.2595 | 4 | 2010-12 | 5117 | 1980
6500 | OSPREY | 2600 | BLUESKY | D | 0 | BLUESKY - D |  |  | 12 | 40 | 5 | 0 | 4 | 1 | 0.8752 | 4 | 4 | 0 | V | 282 | 1.4 | 8.7 | 54.5 | 323 | Y | 304 | 7565 | 0.863 | 42.73 | 2 | 2015-12 | 11146 | 1998
6500 | OSPREY | 2600 | BLUESKY | E | 0 | BLUESKY - E |  |  | 196 | 80 | 156 | 4 | 57 | 99 | 0.7479 | 117 | 42 | 75 | D | 282 |  | 12.9 | 33.1 | 322 | Y | 302 | 7554 | 0.871 | 42.79 | 1 | 2010-12 | 23257 | 2008
6500 | OSPREY | 2700 | GETHING | A | 0 | GETHING - A |  |  | 312 | 80 | 250 | 0 | 246 | 4 | 0.7474 | 187 | 184 | 3 | D | 1357 | 0 | 12.8 | 29.8 | 326 | Y | 328 | 8396 | 0.86 | 42.33 | 6 | 2010-12 | 3853 | 1977
6500 | OSPREY | 2700 | GETHING | B | 0 | GETHING - B |  |  | 39 | 90 | 35 | 0 | 19 | 16 | 0.7479 | 26 | 15 | 11 | V | 282 | 4.8 | 13.7 | 50.9 | 331 | Y | 297 | 4609 | 0.924 | 43.01 | 2 | 2008-12 | 6138 | 1984
6500 | OSPREY | 2700 | GETHING | C | 0 | GETHING - C |  |  | 31 | 90 | 28 | 0 | 27 | 1 | 0.7474 | 21 | 20 | 1 | D |  | 3.3 | 10.4 | 38.2 | 326 | Y | 280 | 8396 | 0.814 | 42.4139 | 4 | 2015-12 | 1271 | 1963
6500 | OSPREY | 2700 | GETHING | D | 0 | GETHING - D |  |  | 111 | 90 | 100 | 2 | 69 | 31 | 0.7479 | 75 | 52 | 23 | D | 0 | 5.3 | 10.9 | 51.6 | 317 | Y | 314 | 6041 | 0.891 |  | 1 | 2007-12 | 2613 | 2002
6500 | OSPREY | 2700 | GETHING | F | 0 | GETHING - F |  |  | 65 | 90 | 58 | 0 | 10 | 48 | 0.7479 | 43 | 7 | 36 | V | 282 | 7.6 | 10.3 | 58.8 | 325 | Y | 301 | 7097 | 0.875 |  | 1 | 2008-12 | 20395 | 2006
6500 | OSPREY | 2700 | GETHING | G | 0 | GETHING - G |  |  | 18 | 70 | 13 | 0 | 12 | 1 | 0.7479 | 9 | 9 | 0 | D |  | 1 | 13.6 | 61.5 | 319 | Y | 309 | 4712 | 0.914 | 41.86 | 2 | 2015-12 | 13793 | 2001
6500 | OSPREY | 2700 | GETHING | H | 0 | GETHING - H |  |  | 24 | 90 | 21 | 1 | 12 | 9 | 0.7479 | 16 | 9 | 7 | D | 282 |  | 13.4 | 25.3 | 323 | Y | 299 | 8262 | 0.863 | 41.71 | 1 | 2010-12 | 23242 | 2008
6500 | OSPREY | 2700 | GETHING | I | 0 | GETHING - I |  |  | 14 | 70 | 10 | 0 | 9 | 1 | 0.6964 | 7 | 6 | 1 | D |  | 2.6 | 13.8 | 32.4 | 324 | Y | 325 | 6902 | 0.885 | 42.17 | 1 | 2015-12 | 16097 | 2003
6500 | OSPREY | 3200 | NORDEGG | A | 0 | NORDEGG - A |  |  | 1 | 90 | 1 | 0 | 0 | 1 | 0.7479 | 1 | 0 | 1 | V | 282 | 0.4 | 10.9 | 31.7 | 324 | Y | 297 | 1245 | 0.977 |  | 1 | 2008-12 | 22386 | 2007
6500 | OSPREY | 3200 | NORDEGG | B | 0 | NORDEGG - B |  |  | 34 | 80 | 27 | 0 | 9 | 18 | 0.7479 | 20 | 7 | 13 | V | 282 | 2.6 | 8.4 | 35 | 326 | Y | 346 | 8477 | 0.868 | 42.81 | 1 | 2008-12 | 20405 | 2006
6500 | OSPREY | 3200 | NORDEGG | C | 0 | NORDEGG - C |  |  | 70 | 80 | 56 | 2 | 28 | 28 | 0.7466 | 42 | 21 | 21 | D | 282 |  | 6.3 | 25 | 325 | Y | 346 | 8925 | 0.858 | 41.71 | 1 | 2010-12 | 23242 | 2008
6500 | OSPREY | 4100 | BALDONNEL | A | 0 | BALDONNEL - A |  |  | 266 | 85 | 226 | 4 | 122 | 104 | 0.7471 | 169 | 91 | 78 | V | 954 | 3.9 | 12.9 | 37.1 | 331 | Y | 352 | 8938 | 0.873 | 41.8941 | 3 |  | 1271 | 1963
6500 | OSPREY | 4500 | CHARLIE LAKE | A | 0 | CHARLIE LAKE - A |  |  | 10 | 80 | 8 | 0 | 2 | 6 | 0.7479 | 6 | 2 | 4 | V | 282 | 1.1 | 8.9 | 56.5 | 325 | Y | 377 | 8253 | 0.867 | 42.94 | 1 | 2009-12 | 23256 | 2005
6500 | OSPREY | 4520 | CECIL | A | 0 | CECIL - A |  |  | 27 | 80 | 22 | 0 | 16 | 6 | 0.7479 | 16 | 12 | 4 | V | 283 | 1.2 | 9.5 | 20.4 | 319 | Y | 389 | 9837 | 0.835 |  | 1 | 2004-12 | 11199 | 1998
6500 | OSPREY | 4520 | CECIL | B | 0 | CECIL - B |  |  | 20 | 80 | 16 | 0 | 2 | 14 | 0.7479 | 12 | 1 | 11 | V | 283 | 1.2 | 10.5 | 39 | 325 | Y | 398 | 9159 | 0.852 | 43.09 | 1 | 2005-12 | 16215 | 2003
6500 | OSPREY | 4800 | HALFWAY | A | 0 | HALFWAY - A |  | SOLN | 11 | 50 | 6 | 0 |  |  | 0.6799 | 4 | [14 empty] | 2014-12 | 1610 | 1965
6500 | OSPREY | 4800 | HALFWAY | A | 0 | HALFWAY - A |  | CAP | 182 | 90 | 164 | 0 | 161 | 9 | 0.6799 | 111 | 109 | 6 | M | 0 | 0 | 17.7 | 21.5 | 327 | Y | 454 | 9598 | 0.841 | 42.06 | 3 | 2014-12 | 1610 | 1965
6500 | OSPREY | 4800 | HALFWAY | B | 0 | HALFWAY - B |  |  | 55 | 6.9 | 4 | 0 | 4 | 0 | 0.7479 | 3 | 3 | 0 | X | 259 | 1.5 | 20.2 | 26 | 329 | Y | 450 | 9542 | 0.865 | 44.41 | 0 | 2010-12 | 3853 | 1977
6500 | OSPREY | 4800 | HALFWAY | C | 0 | HALFWAY - C |  |  | 131 | 90 | 118 | 0 | 38 | 80 | 0.7479 | 88 | 29 | 59 | V | 282 | 5 | 17.4 | 44.9 | 325 | Y | 462 | 9591 | 0.864 | 41.82 | 1 |  | 3959 | 1977
6500 | OSPREY | 4800 | HALFWAY | D | 6 | HALFWAY - D - CNRL PROJECT | CNRL PROJECT | SOLN | 37 | 70 | 26 | 1 |  |  | 0.8623 | 22 | [15 empty] | 6138 | 1984
6500 | OSPREY | 4800 | HALFWAY | D | 6 | HALFWAY - D - CNRL PROJECT | CNRL PROJECT | CAP | 56 | 90 | 50 | 0 | 71 | 5 | 0.8623 | 43 | 61 | 4 | V | 162 | 2.7 | 20.9 | 33.5 | 325 | Y | 433 | 9192 | 0.879 | 42.9597 | 4 |  | 6138 | 1984
6500 | OSPREY | 4800 | HALFWAY | E | 5 | HALFWAY - E - CNRL PROJECT #3 | CNRL PROJECT #3 | SOLN | 17 | 50 | 9 | 0 |  |  | 0.8763 | 7 | [14 empty] | 2015-12 | 6174 | 1985
6500 | OSPREY | 4800 | HALFWAY | E | 5 | HALFWAY - E - CNRL PROJECT #3 | CNRL PROJECT #3 | CAP | 71 | 80 | 57 | 0 | 60 | 6 | 0.8763 | 50 | 52 | 5 | D |  | 3.6 | 20.8 | 24.8 | 325 | Y | 441 | 9411 | 0.863 | 44.32 | 1 | 2015-12 | 6174 | 1985
6500 | OSPREY | 4800 | HALFWAY | G | 0 | HALFWAY - G |  | SOLN | 3 | 50 | 2 | 0 |  |  | 0.7134 | 1 | [14 empty] | 2010-12 | 7862 | 1992
6500 | OSPREY | 4800 | HALFWAY | G | 0 | HALFWAY - G |  | CAP | 244 | 90 | 220 | 0 | 213 | 9 | 0.7134 | 157 | 152 | 6 | D | 0 | 2.9 | 19.6 | 25.2 | 329 | Y | 475 | 9490 | 0.867 | 40.7971 | 3 | 2010-12 | 7862 | 1992
6500 | OSPREY | 4800 | HALFWAY | H | 0 | HALFWAY - H |  |  | 89 | 20 | 18 | 0 | 3 | 15 | 0.8947 | 16 | 2 | 14 | V | 282 | 2.5 | 18.8 | 25.5 | 328 | Y | 429 | 9028 | 0.864 | 41.85 | 1 |  | 8206 | 1993
6500 | OSPREY | 4800 | HALFWAY | J | 0 | HALFWAY - J |  |  | 151 | 85 | 129 | 0 | 16 | 113 | 0.7479 | 96 | 12 | 84 | V | 283 | 4 | 21.5 | 36.5 | 326 | Y | 495 | 9642 | 0.859 |  | 1 | 2001-12 | 10990 | 1998
6500 | OSPREY | 4800 | HALFWAY | K | 2 | HALFWAY - K - PROGRESS PROJECT | PROGRESS PROJECT | SOLN | 34 | 18 | 6 | 0 | 6 | 0 | 0.7045 | 4 | 4 | 0 | V | 142 | 3.5 |  |  | 327 | Y | 487 |  |  | 42.0682 | 2 | 2015-12 | 11199 | 1998
6500 | OSPREY | 4800 | HALFWAY | L | 0 | HALFWAY - L |  |  | 82 | 2 | 2 | 0 | 1 | 1 | 0.7271 | 1 | 1 | 0 | V | 282 | 1.8 | 20 | 18 | 327 | Y | 495 | 9722 | 0.862 | 43.6983 | 2 |  | 1271 | 1963
6530 | OWL | 4100 | BALDONNEL |  | 0 | BALDONNEL |  |  | 16 | 80 | 13 | 0 | 10 | 3 | 0.8724 | 11 | 9 | 2 | D | 259 |  |  |  | 327 | Y | 504 | 10298 | 0.855 |  | 1 | 2010-12 | 7131 | 1989
6530 | OWL | 4520 | CECIL | A | 3 | CECIL - A - DEVON PROJECT | DEVON PROJECT | SOLN | 68 | 70 | 47 | 0 | 42 | 5 | 0.8563 | 41 | 36 | 5 | D | 0 | 1.7 |  |  | 328 | Y | 570 |  |  | 43.7467 | 9 | 2015-12 | 6668 | 1987
6560 | PARADISE | 2400 | NOTIKEWIN | A | 0 | NOTIKEWIN - A |  |  | 99 | 90 | 89 | 0 | 0 | 89 | 0.8835 | 78 | 0 | 78 | V | 259 | 8 | 17 | 45 | 310 | Y | 61 | 5085 | 0.916 | 38.21 | 1 | 2012-12 | 14067 | 2001
6560 | PARADISE | 2700 | GETHING | A | 0 | GETHING - A |  | SOLN | 8 | 70 | 5 | 0 | 3 | 2 | 0.851 | 5 | 3 | 2 | D |  | 5.3 |  |  | 329 | Y | 385 |  |  | 44.25 | 1 | 2014-12 | 21481 | 2006
6560 | PARADISE | 2700 | GETHING | B | 0 | GETHING - B |  |  | 20 | 14.41 | 3 | 0 | 3 | 0 | 0.8863 | 3 | 3 | 0 | X | 259 | 1.1 | 13 | 45.2 | 324 | Y | 381 | 9598 | 0.863 |  | 1 | 2011-12 | 21780 | 2006
6560 | PARADISE | 2700 | GETHING | C | 0 | GETHING - C |  |  | 108 | 1.3 | 1 | 0 | 1 | 0 | 0.8833 | 1 | 1 | 0 | X | 259 | 1.8 | 26.1 | 18.4 | 323 | Y | 392 | 9575 | 0.777 | 41.12 | 1 | 2012-12 | 22965 | 2007
6560 | PARADISE | 4100 | BALDONNEL | A | 0 | BALDONNEL - A |  |  | 182 | 10.7 | 19 | 0 | 19 | 0 | 0.8374 | 16 | 16 | 0 | X | 259 | 6 | 14.6 | 22.8 | 329 | Y | 486 | 10254 | 0.853 |  | 1 | 2010-12 | 6643 | 1987
6560 | PARADISE | 4800 | HALFWAY | A | 0 | HALFWAY - A |  |  | 26 | 78.2 | 20 | 0 | 20 | 0 | 0.8132 | 17 | 17 | 0 | M | 0 | 2.6 | 9.8 | 29.8 | 333 | Y | 701 | 12583 | 0.832 | 42.27 | 1 |  | 3765 | 1976
6560 | PARADISE | 4800 | HALFWAY | C | 0 | HALFWAY - C |  |  | 48 | 80 | 38 | 0 | 13 | 25 | 0.8689 | 33 | 11 | 22 | V | 362 | 1.5 | 11.2 | 40.4 | 323 | Y | 683 | 12320 | 0.825 | 44.3187 | 1 | 2007-12 | 19770 | 2005
6560 | PARADISE | 4800 | HALFWAY | D | 0 | HALFWAY - D |  |  | 46 | 80 | 37 | 1 | 22 | 15 | 0.8724 | 32 | 19 | 13 | D | 259 |  | 6.7 | 30 | 330 | Y | 681 | 12419 | 0.842 | 41.55 | 1 | 2010-12 | 21449 | 2006
6560 | PARADISE | 5000 | MONTNEY | A | 0 | MONTNEY - A |  | SOLN | 50 | 50 | 25 | 0 | 7 | 18 | 0.8351 | 21 | 6 | 15 | V | 66 | 0.8 |  |  | 335 | Y | 967 |  |  | 46.58 | 3 | 2012-12 | 24209 | 2008
6560 | PARADISE | 7250 | KISKATINAW | B | 0 | KISKATINAW - B |  |  | 189 | 90 | 170 | 0 | 142 | 28 | 0.8935 | 152 | 127 | 25 | V | 318 | 5.3 | 8.5 | 19.7 | 335 | Y | 1146 | 16491 | 0.853 | 40.86 | 1 | 2002-12 | 12241 | 1999
6600 | PARKLAND | 2700 | GETHING | A | 0 | GETHING - A |  |  | 207 | 90 | 186 | 0 | 155 | 31 | 0.9222 | 172 | 143 | 29 | V | 582 | 3.5 | 13.2 | 28.5 | 322 | Y | 507 | 10640 | 0.874 | 39.9264 | 5 |  | 4918 | 1979
6600 | PARKLAND | 4100 | BALDONNEL | B | 0 | BALDONNEL - B |  |  | 149 | 10 | 15 | 0 | 12 | 3 | 0.8794 | 13 | 10 | 3 | V | 259 | 4.6 | 12.1 | 23 | 331 | Y | 712 | 13001 | 0.833 | 42.1 | 1 | 2012-12 | 23211 | 2007
6600 | PARKLAND | 4800 | HALFWAY | A | 0 | HALFWAY - A |  |  | 271 | 90 | 243 | 1 | 235 | 8 | 0.6617 | 161 | 155 | 6 | D |  | 5.2 | 10.7 | 38.6 | 336 | Y | 992 | 15881 | 0.839 | 42.1 | 6 | 2015-12 | 12123 | 1999
6600 | PARKLAND | 4800 | HALFWAY | B | 0 | HALFWAY - B |  |  | 281 | 90 | 253 | 0 | 156 | 97 | 0.655 | 166 | 102 | 64 | V | 1224 | 2.9 | 7.5 | 34.7 | 340 | Y | 1034 | 16593 | 0.859 | 41.3166 | 8 | 2010-12 | 12360 | 2002
6600 | PARKLAND | 4800 | HALFWAY | C | 0 | HALFWAY - C |  |  | 301 | 90 | 271 | 8 | 189 | 82 | 0.9074 | 246 | 171 | 75 | D |  | 3.1 | 10.9 | 34.8 | 337 | Y | 990 | 15717 | 0.862 | 40.6722 | 3 | 2015-12 | 12434 | 2000
6600 | PARKLAND | 4800 | HALFWAY | D | 0 | HALFWAY - D |  |  | 54 | 80 | 43 | 0 | 1 | 42 | 0.6664 | 29 | 1 | 28 | V | 259 | 1.5 | 10.7 | 25 | 336 | Y | 985 | 15690 | 0.77 | 43.26 | 1 | 2012-12 | 12779 | 2000
6600 | PARKLAND | 4800 | HALFWAY | F | 0 | HALFWAY - F |  |  | 180 | 90 | 162 | 3 | 71 | 91 | 0.6836 | 111 | 49 | 62 | V | 451 | 4.5 | 8 | 31.3 | 337 | Y | 1004 | 15944 | 0.835 | 42.79 | 4 | 2010-12 | 21306 | 2006
6600 | PARKLAND | 4900 | DOIG | A | 0 | DOIG - A |  |  | 150 | 90 | 135 | 0 | 17 | 118 | 0.6669 | 90 | 11 | 79 | V | 518 | 3.3 | 9.2 | 37.7 | 339 | Y | 1034 | 15340 | 0.843 | 40.8905 | 2 | 2010-12 | 16675 | 2003
6600 | PARKLAND | 4900 | DOIG | B | 0 | DOIG - B |  |  | 162 | 30 | 48 | 0 | 29 | 19 | 0.6798 | 33 | 20 | 13 | V | 248 | 6 | 9.5 | 38 | 340 | Y | 1094 | 16572 | 0.752 | 48.7209 | 3 | 2010-12 | 14786 | 2005
6600 | PARKLAND | 4900 | DOIG | C | 0 | DOIG - C |  |  | 38 | 80 | 30 | 0 | 6 | 24 | 0.6696 | 20 | 4 | 16 | V | 259 | 2.1 | 8.4 | 48.9 | 338 | Y | 1038 | 16032 | 0.839 | 44.03 | 2 | 2010-12 | 13092 | 2004
6600 | PARKLAND | 6200 | BELLOY | A | 0 | BELLOY - A |  |  | 312 | 80 | 250 | 0 | 233 | 17 | 0.9264 | 231 | 215 | 16 | M | 0 | 7.4 | 7.4 | 22.9 | 350 | Y | 1398 | 20491 | 0.889 | 40.98 | 2 | 2007-12 | 153 | 1956
6600 | PARKLAND | 6200 | BELLOY | B | 0 | BELLOY - B |  |  | 411 | 90 | 370 | 1 | 299 | 71 | 0.9242 | 342 | 276 | 66 | D | 1036 |  | 8.5 | 21.6 | 349 | Y | 1408 | 20319 | 0.876 | 42.6633 | 4 | 2014-12 | 1355 | 1964
6600 | PARKLAND | 7250 | KISKATINAW | B | 0 | KISKATINAW - B |  |  | 205 | 90 | 185 | 0 | 15 | 170 | 0.7065 | 131 | 10 | 121 | V | 516 | 3.9 | 8.4 | 38.6 | 359 | Y | 1733 | 23484 | 0.94 | 38.04 | 2 | 2006-12 | 12164 | 1999
6600 | PARKLAND | 7340 | BASAL KISKATINAW | B | 0 | BASAL KISKATINAW - B |  |  | 78 | 90 | 70 | 0 | 70 | 0 | 0.7104 | 50 | 50 | 0 | M | 0 | 10.9 | 8.5 | 13 | 355 | Y | 1736 | 23133 | 0.929 | 38.23 | 1 | 2002-12 | 7979 | 1993
6600 | PARKLAND | 7340 | BASAL KISKATINAW | C | 0 | BASAL KISKATINAW - C |  |  | 481 | 90 | 433 | 0 | 23 | 410 | 0.7071 | 306 | 16 | 290 | V | 516 | 9.7 | 8.3 | 41.4 | 359 | Y | 1765 | 23422 | 0.939 | 37.59 | 2 |  | 12164 | 1999
6600 | PARKLAND | 7400 | DEBOLT | A | 0 | DEBOLT - A |  |  | 93 | 90 | 83 | 0 | 0 | 83 | 0.8503 | 71 | 0 | 71 | V | 259 | 5 | 3 | 10 | 358 | N | 1881 | 32754 | 0.983 | 35.25 | 0 | 2001-12 | 12721 | 2000
6600 | PARKLAND | 8100 | WABAMUN | A | 0 | WABAMUN - A |  |  | 6631 | 90 | 5968 | 47 | 5387 | 581 | 0.8873 | 5296 | 4780 | 516 | D | 0 | 31.4 | 1.5 | 26.5 | 383 | Y | 2591 | 33922 | 1.036 | 19.4236 | 6 | 2007-12 | 153 | 1956
6600 | PARKLAND | 8100 | WABAMUN | F | 0 | WABAMUN - F |  |  | 502 | 90 | 452 | 11 | 111 | 341 | 0.9241 | 418 | 103 | 315 | V | 259 | 15.8 | 4.5 | 12 | 388 | Y | 2868 | 50136 | 1.186 | 37.36 | 1 | 2010-12 | 21306 | 2006
6800 | PEEJAY | 2600 | BLUESKY | A | 0 | BLUESKY - A |  |  | 27 | 10 | 3 | 0 | 1 | 2 | 0.8815 | 2 | 1 | 1 | V | 283 | 2 | 10 | 35 | 325 | Y | 308 | 7269 | 0.879 |  | 1 | 2012-12 | 18415 | 2005
6800 | PEEJAY | 2600 | BLUESKY | B | 0 | BLUESKY - B |  |  | 26 | 80 | 21 | 0 | 6 | 15 | 0.7479 | 16 | 4 | 12 | V | 236 | 1.3 | 16.8 | 31.9 | 326 | Y | 266 | 7382 | 0.872 | 42.74 | 2 | 2010-12 | 1905 | 1966
6800 | PEEJAY | 2600 | BLUESKY | C | 0 | BLUESKY - C |  |  | 10 | 80 | 8 | 0 | 7 | 1 | 0.7479 | 6 | 6 | 0 | V | 283 | 0.5 | 13.5 | 30 | 326 | Y | 266 | 7382 | 0.883 | 42.14 | 1 | 2001-12 | 12011 | 1999
6800 | PEEJAY | 2600 | BLUESKY |  | 0 | BLUESKY |  |  | 15 | 44 | 7 | 0 | 6 | 1 | 0.7479 | 5 | 5 | 0 | D | 283 |  | 13.1 | 62.5 | 320 | Y | 276 | 6081 | 0.89 | 43.06 | 3 | 2015-12 | 17346 | 2004
6800 | PEEJAY | 2700 | GETHING | A | 0 | GETHING - A |  |  | 233 | 90 | 210 | 2 | 184 | 26 | 0.7477 | 157 | 137 | 20 | D | 0 | 5.5 | 16.5 | 35.1 | 322 | Y | 284 | 7396 | 0.867 |  | 1 | 2008-12 | 893 | 1962
6800 | PEEJAY | 2700 | GETHING | B | 0 | GETHING - B |  |  | 949 | 90 | 854 | 14 | 360 | 494 | 0.747 | 638 | 269 | 369 | V | 3197 | 4.6 | 14 | 38 | 323 | Y | 308 | 7364 | 0.872 | 43.0326 | 19 | 2008-12 | 8627 | 1994
6800 | PEEJAY | 2700 | GETHING | D | 0 | GETHING - D |  |  | 152 | 90 | 136 | 0 | 10 | 126 | 0.7479 | 102 | 8 | 94 | V | 283 | 6 | 17 | 32.2 | 323 | Y | 320 | 8017 | 0.911 | 44.17 | 1 |  | 6602 | 2000
6800 | PEEJAY | 2700 | GETHING | E | 0 | GETHING - E |  |  | 10 | 90 | 9 | 0 | 8 | 1 | 0.7479 | 7 | 6 | 1 | D |  | 6.5 | 16.1 | 36.9 | 324 | Y | 299 | 8100 | 0.862 | 41.24 | 1 | 2014-12 | 1969 | 1966
6800 | PEEJAY | 2700 | GETHING | F | 0 | GETHING - F |  |  | 125 | 80 | 100 | 2 | 83 | 17 | 0.8732 | 88 | 72 | 16 | D | 283 |  | 19.4 | 40.6 | 322 | Y | 305 | 7781 | 0.872 | 43.2 | 1 | 2010-12 | 1006 | 1962
6800 | PEEJAY | 2700 | GETHING | G | 0 | GETHING - G |  |  | 111 | 90 | 100 | 2 | 58 | 42 | 0.7472 | 75 | 43 | 32 | V | 624 | 4.2 | 9.8 | 44.6 | 325 | Y | 322 | 7785 | 0.871 | 42.8855 | 8 | 2010-12 | 1627 | 1965
6800 | PEEJAY | 2700 | GETHING | H | 0 | GETHING - H |  |  | 7 | 30 | 2 | 0 | 2 | 0 | 0.8841 | 2 | 2 | 0 | D | 283 |  | 12 | 55 | 325 | Y | 332 | 8141 | 0.869 | 42.23 | 1 | 2012-12 | 18528 | 2005
6800 | PEEJAY | 2700 | GETHING | I | 0 | GETHING - I |  |  | 91 | 90 | 82 | 2 | 53 | 29 | 0.7479 | 62 | 40 | 22 | V | 283 | 6.5 | 11.7 | 43 | 323 | Y | 279 | 7396 | 0.874 | 43.21 | 2 |  | 11967 | 1999
6800 | PEEJAY | 2700 | GETHING | J | 0 | GETHING - J |  |  | 419 | 80 | 335 | 6 | 288 | 47 | 0.7469 | 250 | 215 | 35 | D |  | 3.6 | 13.3 | 32.7 | 326 | Y | 317 | 7779 | 0.873 | 43.0617 | 11 | 2009-12 | 9527 | 1996
6800 | PEEJAY | 2700 | GETHING | L | 0 | GETHING - L |  |  | 34 | 80 | 27 | 0 | 16 | 11 | 0.7479 | 21 | 12 | 9 | V | 283 | 1.5 | 15 | 30 | 324 | Y | 289 | 7429 | 0.847 | 42.32 | 1 | 2010-12 | 1737 | 1996
6800 | PEEJAY | 2700 | GETHING | M | 0 | GETHING - M |  |  | 99 | 90 | 89 | 1 | 20 | 69 | 0.8751 | 78 | 17 | 61 | V | 283 | 4.9 | 14.6 | 32.8 | 325 | Y | 324 | 7273 | 0.877 | 42.75 | 1 | 2010-12 | 17131 | 2004
6800 | PEEJAY | 2700 | GETHING | N | 0 | GETHING - N |  |  | 32 | 70 | 23 | 0 | 21 | 2 | 0.7479 | 17 | 16 | 1 | D | 566 |  | 14.2 | 51.2 | 322 | Y | 292 | 7417 | 0.877 | 41.8971 | 2 | 2010-12 | 15810 | 2003
6800 | PEEJAY | 2700 | GETHING | P | 0 | GETHING - P |  |  | 24 | 90 | 22 | 1 | 18 | 4 | 0.7479 | 16 | 14 | 2 | D |  | 5.8 | 13.4 | 29.7 | 325 | Y | 305 | 7617 | 0.876 | 44.4 | 1 | 2015-12 | 15089 | 2002
6800 | PEEJAY | 2700 | GETHING | S | 0 | GETHING - S |  | SOLN | 19 | 90 | 17 | 1 | 14 | 3 | 0.885 | 15 | 12 | 3 | D |  | 3.5 |  |  | 324 | Y | 265 |  |  | 42.42 | 1 | 2015-12 | 22595 | 2007
6800 | PEEJAY | 2700 | GETHING | T | 0 | GETHING - T |  |  | 32 | 70 | 22 | 0 | 5 | 17 | 0.7479 | 17 | 3 | 14 | V | 200 | 3.6 | 9.9 | 38.7 | 323 | Y | 282 | 7217 | 0.878 | 42.38 | 1 | 2011-12 | 18386 | 2005
6800 | PEEJAY | 2700 | GETHING |  | 0 | GETHING |  |  | 77 | 80 | 62 | 0 | 60 | 2 | 0.7473 | 46 | 45 | 1 | D | 1981 |  |  |  | 325 | Y | 287 | 7947 | 0.874 | 42.8006 | 8 | 2011-12 | 954 | 1962
6800 | PEEJAY | 2900 | DUNLEVY | A | 0 | DUNLEVY - A |  |  | 107 | 90 | 96 | 0 | 90 | 6 | 0.7462 | 72 | 67 | 5 | D | 0 | 2 | 12.7 | 34.5 | 322 | Y | 325 | 7785 | 0.875 | 42.4034 | 2 | 2014-12 | 6337 | 1985
6800 | PEEJAY | 3200 | NORDEGG | B | 0 | NORDEGG - B |  |  | 5 | 70 | 4 | 0 | 3 | 1 | 0.7479 | 3 | 2 | 1 | D | 282 |  | 14.6 | 33.6 | 324 | Y | 304 | 6774 | 0.888 |  | 1 | 2010-12 | 18525 | 2006
6800 | PEEJAY | 4040 | NORDEGG-BALDONNEL | A | 0 | NORDEGG-BALDONNEL - A |  |  | 139 | 50 | 69 | 0 | 62 | 7 | 0.7479 | 52 | 47 | 5 | D |  | 3.8 | 14.4 | 55.4 | 326 | Y | 297 | 8343 | 0.87 | 42.361 | 3 | 2014-12 | 6258 | 1985
6800 | PEEJAY | 4100 | BALDONNEL | A | 0 | BALDONNEL - A |  |  | 226 | 90 | 204 | 1 | 202 | 2 | 0.7479 | 152 | 151 | 1 | M | 0 | 17.1 | 15.9 | 30.3 | 323 | Y | 311 | 7929 | 0.873 | 43.91 | 1 |  | 3669 | 1976
6800 | PEEJAY | 4100 | BALDONNEL | D | 0 | BALDONNEL - D |  |  | 33 | 89.9 | 30 | 0 | 30 | 0 | 0.7479 | 22 | 22 | 0 | X | 0 |  | 16.6 | 25.3 | 322 | Y | 330 | 7859 | 0.869 | 42.92 | 1 | 2012-12 | 2589 | 1996
6800 | PEEJAY | 4100 | BALDONNEL | E | 0 | BALDONNEL - E |  |  | 8 | 80 | 6 | 0 | 6 | 0 | 0.7478 | 5 | 5 | 0 | D |  |  |  |  | 324 | Y | 329 | 8114 | 0.87 |  | 1 | 2004-12 | 3085 | 1998
6800 | PEEJAY | 4100 | BALDONNEL | F | 0 | BALDONNEL - F |  |  | 13 | 80 | 10 | 0 | 10 | 0 | 0.7479 | 8 | 7 | 1 | D |  |  |  |  | 325 | Y | 333 | 8277 | 0.868 | 42.19 | 1 | 2004-12 | 2135 | 1997
6800 | PEEJAY | 4100 | BALDONNEL | G | 0 | BALDONNEL - G |  |  | 211 | 25 | 53 | 0 | 2 | 51 | 0.7004 | 37 | 1 | 36 | V | 283 | 5.1 | 24.3 | 35 | 323 | Y | 335 | 7468 | 0.71 | 60.02 | 1 | 2007-12 | 1474 | 2003
6800 | PEEJAY | 4100 | BALDONNEL | H | 0 | BALDONNEL - H |  |  | 29 | 80 | 23 | 0 | 19 | 4 | 0.7479 | 17 | 14 | 3 | D | 0 | 6.8 | 11.6 | 27.8 | 324 | Y | 305 | 7932 | 0.871 | 42.35 | 1 | 2010-12 | 8662 | 1996
6800 | PEEJAY | 4100 | BALDONNEL | I | 0 | BALDONNEL - I |  |  | 23 | 80 | 19 | 0 | 14 | 5 | 0.7479 | 14 | 11 | 3 | D | 283 | 0 | 11.6 | 15.3 | 325 | Y | 317 | 7937 | 0.873 | 43.02 | 1 | 2010-12 | 17346 | 2004
6800 | PEEJAY | 4100 | BALDONNEL |  | 0 | BALDONNEL |  |  | 27 | 80 | 21 | 0 | 13 | 8 | 0.7479 | 16 | 10 | 6 | D | 282 |  |  |  | 322 | Y | 307 | 6576 | 0.884 | 42.41 | 1 | 2010-12 | 18508 | 2005
6800 | PEEJAY | 4535 | BOUNDARY LAKE | A | 0 | BOUNDARY LAKE - A |  |  | 8 | 25 | 2 | 0 | 2 | 0 | 0.8933 | 2 | 2 | 0 | D |  | 1 | 13.8 | 9.2 | 324 | Y | 393 | 7667 | 0.87 | 42.85 | 1 | 2014-12 | 8459 | 1994
6800 | PEEJAY | 4800 | HALFWAY | K | 0 | HALFWAY - K |  |  | 68 | 45.06 | 30 | 0 | 30 | 0 | 0.8831 | 27 | 27 | 0 | X | 259 | 3.7 | 10.1 | 25 | 326 | Y | 397 | 9122 | 0.854 | 42.86 | 1 | 2014-12 | 2101 | 1967
6800 | PEEJAY | 4800 | HALFWAY | L | 7 | HALFWAY - L - ENCAL PROJECT | ENCAL PROJECT | SOLN | 13 | 90 | 12 | 0 |  |  | 0.8458 | 10 | [15 empty] | 2323 | 1968
6800 | PEEJAY | 4800 | HALFWAY | L | 7 | HALFWAY - L - ENCAL PROJECT | ENCAL PROJECT | CAP | 56 | 90 | 50 | 0 | 46 | 16 | 0.8458 | 42 | 39 | 13 | M | 0 | 1 | 17.7 | 13 | 326 | Y | 424 | 9333 | 0.826 |  | 1 |  | 2323 | 1968
6800 | PEEJAY | 4800 | HALFWAY | M | 0 | HALFWAY - M |  |  | 196 | 95 | 186 | 0 | 181 | 5 | 0.7359 | 137 | 133 | 4 | M | 0 | 7.2 | 22.6 | 15.1 | 328 | Y | 425 | 10301 | 0.851 | 41.153 | 1 | 2009-12 | 2664 | 1970
6800 | PEEJAY | 4800 | HALFWAY | N | 13 | HALFWAY - N - CNRL PROJECT | CNRL PROJECT | SOLN | 11 | 50 | 5 | 1 |  |  | 0.7297 | 4 | [14 empty] | 2010-12 | 6289 | 1985
6800 | PEEJAY | 4800 | HALFWAY | N | 13 | HALFWAY - N - CNRL PROJECT | CNRL PROJECT | CAP | 72 | 90 | 64 | 1 | 53 | 16 | 0.7297 | 47 | 39 | 12 | V | 282 | 3.7 | 10.2 | 19.7 | 334 | Y | 406 | 8652 | 0.879 | 40.9501 | 2 | 2010-12 | 6289 | 1985
6800 | PEEJAY | 4800 | HALFWAY | Q | 0 | HALFWAY - Q |  |  | 16 | 90 | 14 | 0 | 13 | 1 | 0.7463 | 11 | 10 | 1 | V | 283 | 1.5 | 12.4 | 22.4 | 328 | Y | 414 | 4161 | 0.933 | 41.35 | 1 |  | 8136 | 1993
6800 | PEEJAY | 4800 | HALFWAY | R | 10 | HALFWAY - R - CNRL PROJECT | CNRL PROJECT | SOLN | 19 | 50 | 9 | 0 | 7 | 2 | 0.8917 | 8 | 6 | 2 | V | 224 | 1.2 |  |  | 327 | Y | 411 |  |  | 42.5037 | 3 |  | 8345 | 1993
6800 | PEEJAY | 4800 | HALFWAY | W | 0 | HALFWAY - W |  | SOLN | 39 | 50 | 20 | 1 | 12 | 8 | 0.8791 | 17 | 10 | 7 | D |  |  |  |  | 328 | Y | 440 |  |  | 45.17 | 1 | 2015-12 | 17522 | 2004
6800 | PEEJAY | 4800 | HALFWAY | X | 0 | HALFWAY - X |  |  | 9 | 80 | 7 | 0 | 6 | 1 | 0.7479 | 5 | 5 | 0 | D |  | 1.3 | 10.1 | 25 | 327 | Y | 397 | 6231 | 0.84 |  | 1 | 2014-12 | 19035 | 2005
6800 | PEEJAY | 4800 | HALFWAY |  | 0 | HALFWAY |  | SOLN | 126 | 80 | 101 | 0 | 69 | 32 | 0.7289 | 74 | 50 | 24 | M |  | 1.6 |  |  | 329 | Y | 442 |  |  | 42.7435 | 17 | 2015-12 | 418 | 1959
6800 | PEEJAY | 4800 | HALFWAY |  | 2 | HALFWAY - CNRL UNIT #1 | CNRL UNIT #1 | SOLN | 342 | 53 | 181 | 0 |  |  | 0.6964 | 126 | [14 empty] | 2015-12 | 418 | 1959
6800 | PEEJAY | 4800 | HALFWAY |  | 2 | HALFWAY - CNRL UNIT #1 | CNRL UNIT #1 | CAP | 160 | 70 | 112 | 0 | 291 | 2 | 0.6964 | 78 | 203 | 1 | V | 737 | 1.8 | 16 | 20 | 328 | Y | 442 | 9418 | 0.865 | 41.6 | 29 | 2015-12 | 418 | 1959
6800 | PEEJAY | 4800 | HALFWAY |  | 3 | HALFWAY - CNRL UNIT #2 | CNRL UNIT #2 | SOLN | 543 | 70 | 380 | 1 |  |  | 0.7253 | 276 | [14 empty] | 2015-12 | 1575 | 1965
6800 | PEEJAY | 4800 | HALFWAY |  | 3 | HALFWAY - CNRL UNIT #2 | CNRL UNIT #2 | CAP | 84 | 80 | 67 | 0 | 437 | 10 | 0.7253 | 48 | 316 | 8 | V | 415 | 1.9 | 12.9 | 12 | 329 | Y | 437 | 9398 | 0.87 | 44.5189 | 55 | 2015-12 | 1575 | 1965
6800 | PEEJAY | 4800 | HALFWAY |  | 4 | HALFWAY - CNRL UNIT #3 | CNRL UNIT #3 | SOLN | 441 | 60 | 264 | 0 |  |  | 0.7317 | 193 | [14 empty] | 2015-12 | 1407 | 1964
6800 | PEEJAY | 4800 | HALFWAY |  | 4 | HALFWAY - CNRL UNIT #3 | CNRL UNIT #3 | CAP | 116 | 50 | 58 | 0 | 315 | 7 | 0.7317 | 42 | 230 | 5 | V | 684 | 2 | 12 | 25 | 328 | Y | 442 | 9384 | 0.866 | 42.47 | 48 | 2015-12 | 1407 | 1964
6800 | PEEJAY | 4800 | HALFWAY |  | 5 | HALFWAY - NORTH PEEJAY PROJECT | NORTH PEEJAY PROJECT | SOLN | 9 | 50 | 4 | 0 |  |  | 0.7479 | 3 | [15 empty] | 725 | 1961
6800 | PEEJAY | 4800 | HALFWAY |  | 5 | HALFWAY - NORTH PEEJAY PROJECT | NORTH PEEJAY PROJECT | CAP | 200 | 85 | 170 | 0 | 161 | 13 | 0.7479 | 127 | 120 | 10 | V | 621 | 1.8 | 21.5 | 13.6 | 329 | Y | 407 | 9363 | 0.839 | 43.54 | 3 |  | 725 | 1961
6800 | PEEJAY | 4800 | HALFWAY |  | 6 | HALFWAY - CNRL PROJECT | CNRL PROJECT | SOLN | 158 | 55 | 87 | 0 | 84 | 3 | 0.8083 | 70 | 68 | 2 | D | 533 | 4.8 |  |  | 329 | Y | 442 |  |  | 46.89 | 12 | 2015-12 | 1497 | 1964
6800 | PEEJAY | 4800 | HALFWAY |  | 11 | HALFWAY - CNRL GASCAP PROJECT | CNRL GASCAP PROJECT |  | 197 | 80 | 158 | 0 | 120 | 38 | 0.7434 | 117 | 89 | 28 | V | 980 | 1.7 | 14.8 | 15.9 | 328 | Y | 442 | 9384 | 0.855 | 41.3805 | 3 |  | 2713 | 1970
6800 | PEEJAY | 4800 | HALFWAY |  | 12 | HALFWAY - CNRL PROJECT #2 | CNRL PROJECT #2 | SOLN | 5 | 50 | 3 | 0 |  |  | 0.8941 | 2 | [14 empty] | 2005-12 | 418 | 1959
6800 | PEEJAY | 4800 | HALFWAY |  | 12 | HALFWAY - CNRL PROJECT #2 | CNRL PROJECT #2 | CAP | 14 | 80 | 11 | 0 | 3 | 11 | 0.8941 | 10 | 3 | 9 | V | 284 | 0.6 | 12 | 25 | 329 | Y | 442 | 9485 | 0.879 | 39.48 | 1 | 2005-12 | 418 | 1959
7000 | PEEJAY WEST | 2700 | GETHING | A | 0 | GETHING - A |  |  | 279 | 90 | 251 | 5 | 154 | 97 | 0.8701 | 219 | 134 | 85 | D | 1415 |  | 12.2 | 42.1 | 322 | Y | 319 | 7855 | 0.869 | 42.833 | 5 | 2009-12 | 3953 | 1977
7000 | PEEJAY WEST | 2700 | GETHING | C | 0 | GETHING - C |  |  | 66 | 90 | 60 | 1 | 33 | 27 | 0.8754 | 52 | 29 | 23 | D |  |  | 11.3 | 30.8 | 324 | Y | 327 | 5947 | 0.852 | 41.94 | 2 | 2012-12 | 16540 | 2003
7000 | PEEJAY WEST | 2700 | GETHING |  | 0 | GETHING |  |  | 41 | 90 | 37 | 1 | 31 | 6 | 0.7469 | 28 | 23 | 5 | D |  |  | 13.7 | 20.2 | 322 | Y | 328 | 7892 | 0.869 | 42.0825 | 4 | 2014-12 | 8842 | 1994
7000 | PEEJAY WEST | 4800 | HALFWAY | A | 3 | HALFWAY - A - CNRL PROJECT | CNRL PROJECT | SOLN | 90 | 70 | 63 | 0 |  |  | 0.8432 | 53 | [14 empty] | 2015-12 | 956 | 1962
7000 | PEEJAY WEST | 4800 | HALFWAY | A | 3 | HALFWAY - A - CNRL PROJECT | CNRL PROJECT | CAP | 521 | 80 | 417 | 0 | 466 | 14 | 0.8432 | 352 | 393 | 12 | V | 998 | 3.4 | 22 | 27.5 | 327 | Y | 495 | 9791 | 0.884 | 39.7203 | 12 | 2015-12 | 956 | 1962
7000 | PEEJAY WEST | 4800 | HALFWAY | B | 0 | HALFWAY - B |  |  | 38 | 8.6 | 3 | 0 | 3 | 0 | 0.8711 | 3 | 3 | 0 | X | 283 | 1 | 15.66 | 14 | 327 | Y | 480 | 9919 | 0.869 | 41.44 | 1 | 2006-12 | 1927 | 1966
7000 | PEEJAY WEST | 4800 | HALFWAY | C | 2 | HALFWAY - C - CNRL PROJECT | CNRL PROJECT | SOLN | 30 | 85 | 26 | 0 | 24 | 2 | 0.8975 | 23 | 22 | 1 | V | 195 | 1.9 |  |  | 334 | Y | 493 |  |  | 40.04 | 7 | 2015-12 | 3953 | 1977
7000 | PEEJAY WEST | 4800 | HALFWAY | D | 3 | HALFWAY - D - DEKALB PROJECT | DEKALB PROJECT | SOLN | 19 | 90 | 17 | 0 | 0 | 17 | 0.8532 | 15 | 0 | 15 | D | 0 | 1.9 |  |  | 338 | Y | 490 |  |  |  |  | 2007-12 | 7901 | 1992
7000 | PEEJAY WEST | 4800 | HALFWAY | D | 4 | HALFWAY - D - CNRL PROJECT | CNRL PROJECT | SOLN | 16 | 90 | 14 | 0 | 0 | 14 | 0.7961 | 11 | 0 | 11 | D | 0 | 3.8 |  |  | 338 | Y | 491 |  |  |  |  | 2007-12 | 7901 | 1992
7000 | PEEJAY WEST | 4800 | HALFWAY | F | 0 | HALFWAY - F |  |  | 99 | 90 | 89 | 0 | 26 | 63 | 0.7339 | 65 | 19 | 46 | V | 283 | 2.6 | 16.5 | 16 | 325 | Y | 475 | 9427 | 0.854 | 40.5 | 1 |  | 8842 | 1994
7200 | PETITOT RIVER | 7400 | DEBOLT |  | 0 | DEBOLT |  |  | 10 | 70 | 7 | 0 | 5 | 2 | 0.8083 | 5 | 4 | 1 | D | 261 |  |  |  | 291 | Y | 0 | 3336 | 0.932 | 37.13 | 1 | 2010-12 | 18862 | 2005
7200 | PETITOT RIVER | 8200 | JEAN MARIE | A | 0 | JEAN MARIE - A |  |  | 1919 | 90 | 1727 | 22 | 702 | 1025 | 0.8116 | 1402 | 569 | 833 | V | 9976 | 6.5 | 7.9 | 33.8 | 361 | Y | 1010 | 6731 | 0.937 | 38.3479 | 32 | 2008-12 | 14866 | 2002
7200 | PETITOT RIVER | 8400 | SLAVE POINT | A | 0 | SLAVE POINT - A |  |  | 2817 | 25 | 704 | 0 | 523 | 181 | 0.75 | 528 | 392 | 136 | V | 1426 | 22.2 | 7.2 | 18 | 386 | Y | 1554 | 19312 | 0.944 | 32.4098 | 5 | 2007-12 | 403 | 1959
7200 | PETITOT RIVER | 8400 | SLAVE POINT | B | 0 | SLAVE POINT - B |  |  | 158 | 90 | 143 | 0 | 4 | 139 | 0.7373 | 105 | 3 | 102 | V | 261 | 9.1 | 5.7 | 20 | 392 | Y | 1548 | 19005 | 0.943 | 37.09 | 1 | 2005-12 | 17510 | 2004
7200 | PETITOT RIVER | 8400 | SLAVE POINT | C | 0 | SLAVE POINT - C |  |  | 754 | 65 | 490 | 0 | 4 | 486 | 0.7393 | 363 | 3 | 360 | V | 260 | 35 | 7 | 20 | 391 | Y | 456 | 19194 | 0.943 | 37.18 | 1 | 2006-12 | 17448 | 2005
7250 | PICKELL | 2400 | NOTIKEWIN | A | 0 | NOTIKEWIN - A |  |  | 7023 | 90 | 6321 | 60 | 3462 | 2859 | 0.7675 | 4851 | 2657 | 2194 | V | 33478 | 5.9 | 14.9 | 46.7 | 315 | Y | 3687 | 4612 | 0.93 | 40.1565 | 217 | 2007-12 | 10463 | 1997
7250 | PICKELL | 2400 | NOTIKEWIN | B | 0 | NOTIKEWIN - B |  |  | 238 | 90 | 215 | 0 | 72 | 143 | 0.8853 | 190 | 64 | 126 | V | 1390 | 4.8 | 15.9 | 49.6 | 312 | Y | 64 | 4514 | 0.923 | 40.3105 | 11 | 2007-12 | 11049 | 2003
7250 | PICKELL | 2600 | BLUESKY | A | 0 | BLUESKY - A |  |  | 698 | 80 | 558 | 5 | 281 | 277 | 0.5294 | 296 | 149 | 147 | D | 3565 | 2.2 | 16.6 | 29.5 | 328 | Y | 289 | 7637 | 0.871 | 29.2107 | 13 | 2012-12 | 695 | 1961
7250 | PICKELL | 2600 | BLUESKY | B | 0 | BLUESKY - B |  |  | 68 | 80 | 54 | 0 | 51 | 3 | 0.8694 | 47 | 44 | 3 | D | 0 | 0.9 | 17 | 45.5 | 328 | Y | 275 | 7487 | 0.869 | 44.09 | 1 | 2007-12 | 3699 | 1976
7250 | PICKELL | 2600 | BLUESKY | C | 0 | BLUESKY - C |  |  | 63 | 80 | 50 | 0 | 12 | 38 | 0.8887 | 44 | 11 | 33 | V | 560 | 1.3 | 16.9 | 34.1 | 326 | Y | 283 | 7700 | 0.871 | 31.2392 | 2 |  | 10203 | 1997
7250 | PICKELL | 2600 | BLUESKY | D | 0 | BLUESKY - D |  |  | 30 | 90 | 27 | 0 | 23 | 4 | 0.8583 | 23 | 20 | 3 | D | 280 |  | 21.7 | 29.7 | 318 | Y | 294 | 7692 | 0.851 | 44.6 | 2 | 2014-12 | 11845 | 1999
7250 | PICKELL | 2600 | BLUESKY | F | 0 | BLUESKY - F |  |  | 132 | 90 | 119 | 0 | 115 | 4 | 0.8905 | 106 | 102 | 4 | D |  | 4.9 | 15.6 | 30.7 | 324 | Y | 297 | 7672 | 0.859 | 43.4886 | 6 | 2014-12 | 13669 | 2001
7250 | PICKELL | 2600 | BLUESKY | G | 0 | BLUESKY - G |  |  | 85 | 80 | 68 | 0 | 36 | 32 | 0.8057 | 55 | 29 | 26 | D | 0 | 1.7 | 15 | 46 | 324 | Y | 299 | 7622 | 0.851 | 43.8 | 2 | 2009-12 | 13748 | 2001
7250 | PICKELL | 2600 | BLUESKY | H | 0 | BLUESKY - H |  |  | 46 | 90 | 41 | 0 | 30 | 11 | 0.8431 | 35 | 25 | 10 | D | 843 |  | 9.4 | 43.8 | 324 | Y | 316 | 7636 | 0.856 | 45.6425 | 3 | 2010-12 | 16822 | 2004
7250 | PICKELL | 2600 | BLUESKY | J | 0 | BLUESKY - J |  |  | 64 | 90 | 58 | 0 | 54 | 4 | 0.8547 | 49 | 46 | 3 | D |  | 0.8 | 11.9 | 40.1 | 321 | Y | 311 | 7691 | 0.858 | 44.53 | 2 | 2007-12 | 17083 | 2004
7250 | PICKELL | 2600 | BLUESKY | K | 0 | BLUESKY - K |  |  | 4 | 80 | 4 | 0 | 2 | 2 | 0.8658 | 3 | 2 | 1 | V | 281 | 0.4 | 10.3 | 49.6 | 321 | Y | 330 | 7318 | 0.863 |  | 1 | 2008-12 | 20527 | 2006
7250 | PICKELL | 2600 | BLUESKY |  | 0 | BLUESKY |  |  | 7 | 70 | 5 | 0 | 0 | 5 | 0.9007 | 4 | 0 | 4 | D | 282 |  |  |  | 314 | Y |  | 7738 | 0.56 | 40.39 | 0 | 2012-12 | 18627 | 2006
7250 | PICKELL | 2630 | BLUESKY-GETHING | A | 0 | BLUESKY-GETHING - A |  |  | 715 | 90 | 643 | 6 | 343 | 300 | 0.8571 | 551 | 294 | 257 | V | 2529 | 4.3 | 11.2 | 28.6 | 324 | Y | 358 | 7957 | 0.85 | 45.3538 | 15 | 2008-12 | 7251 | 1996
7250 | PICKELL | 2630 | BLUESKY-GETHING | B | 0 | BLUESKY-GETHING - B |  |  | 40 | 90 | 36 | 1 | 13 | 23 | 0.8868 | 32 | 11 | 21 | V | 176 | 3.4 | 12 | 28.1 | 323 | Y | 324 | 7538 | 0.859 | 41.66 | 2 | 2008-12 | 9255 | 2005
7250 | PICKELL | 2700 | GETHING | B | 0 | GETHING - B |  |  | 188 | 90 | 169 | 0 | 158 | 11 | 0.8731 | 148 | 138 | 10 | D |  | 13.1 | 14.5 | 34.3 | 342 | Y | 301 | 7832 | 0.858 |  | 1 | 2015-12 | 6655 | 1987
7250 | PICKELL | 2700 | GETHING | D | 0 | GETHING - D |  |  | 112 | 43.9 | 49 | 0 | 49 | 0 | 0.8784 | 43 | 43 | 0 | X | 259 | 9 | 12.2 | 47.2 | 332 | Y | 314 | 7673 | 0.879 | 42.09 | 1 | 2002-12 | 6839 | 1988
7250 | PICKELL | 2700 | GETHING | E | 0 | GETHING - E |  |  | 144 | 90 | 130 | 3 | 90 | 40 | 0.8585 | 111 | 77 | 34 | V | 631 | 4.1 | 12.7 | 41.6 | 323 | Y | 290 | 7371 | 0.865 | 44.514 | 3 | 2010-12 | 7333 | 1990
7250 | PICKELL | 2700 | GETHING | F | 0 | GETHING - F |  |  | 56 | 50 | 28 | 0 | 27 | 1 | 0.7509 | 21 | 20 | 1 | V | 323 | 2.3 | 12.5 | 31.4 | 315 | Y | 339 | 8145 | 0.836 | 45.94 | 2 | 2015-12 | 13915 | 2001
7250 | PICKELL | 2700 | GETHING | G | 0 | GETHING - G |  |  | 88 | 1 | 1 | 0 | 1 | 0 | 0.7846 | 1 | 1 | 0 | X | 280 | 4.4 | 13.4 | 31.3 | 323 | Y | 330 | 7371 | 0.833 | 48.24 | 1 | 2005-12 | 13950 | 2001
7250 | PICKELL | 2700 | GETHING | H | 0 | GETHING - H |  |  | 70 | 80 | 56 | 0 | 3 | 53 | 0.8756 | 49 | 2 | 47 | V | 281 | 4 | 10.9 | 38.3 | 325 | Y | 379 | 8943 | 0.845 | 43.59 | 2 | 2006-12 | 16822 | 2004
7250 | PICKELL | 2700 | GETHING | I | 0 | GETHING - I |  |  | 16 | 90 | 14 | 0 | 11 | 3 | 0.8567 | 12 | 10 | 2 | D |  | 7.6 | 11.2 | 40.4 | 326 | Y | 354 | 8107 | 0.856 | 45.3366 | 4 | 2014-12 | 18245 | 2005
7250 | PICKELL | 2700 | GETHING | J | 0 | GETHING - J |  |  | 79 | 10 | 8 | 0 | 5 | 3 | 0.842 | 7 | 4 | 3 | V | 281 | 5.9 | 9.3 | 44.8 | 325 | Y | 339 | 8943 | 0.845 | 45.3345 | 2 | 2014-12 | 18247 | 2004
7250 | PICKELL | 2700 | GETHING | K | 0 | GETHING - K |  |  | 14 | 30 | 4 | 0 | 4 | 0 | 0.8801 | 4 | 3 | 1 | V | 87 | 3.6 | 10.4 | 42.2 | 322 | Y | 336 | 7329 | 0.872 |  | 2 | 2015-12 | 19642 | 2006
7250 | PICKELL | 2700 | GETHING | N | 0 | GETHING - N |  |  | 82 | 90 | 73 | 0 | 4 | 69 | 0.8672 | 64 | 3 | 61 | V | 281 | 6.1 | 8.4 | 24.1 | 314 | Y | 327 | 7024 | 0.852 | 44.52 | 1 | 2008-12 | 19661 | 2006
7250 | PICKELL | 2700 | GETHING | O | 0 | GETHING - O |  |  | 13 | 80 | 10 | 0 | 7 | 3 | 0.9055 | 9 | 6 | 3 | V | 281 | 1.4 | 11.6 | 60 | 324 | Y | 346 | 6969 | 0.881 | 39.54 | 2 | 2008-12 | 18151 | 2006
7250 | PICKELL | 2700 | GETHING | P | 0 | GETHING - P |  |  | 19 | 80 | 15 | 0 | 2 | 13 | 0.8863 | 13 | 2 | 11 | V | 281 | 2.7 | 7.8 | 58.1 | 325 | Y | 344 | 7555 | 0.876 | 42.32 | 1 | 2008-12 | 20416 | 2006
7250 | PICKELL | 2700 | GETHING | Q | 0 | GETHING - Q |  |  | 35 | 15 | 5 | 0 | 4 | 1 | 0.8696 | 5 | 4 | 1 | V | 281 | 2.2 | 11.8 | 36.5 | 325 | Y | 307 | 7555 | 0.864 | 44.17 | 2 | 2015-12 | 18700 | 2006
7250 | PICKELL | 2700 | GETHING | R | 0 | GETHING - R |  |  | 24 | 10 | 2 | 0 | 0 | 2 | 0.8472 | 2 | 0 | 2 | V | 280 | 1.5 | 13.5 | 38 | 324 | Y | 323 | 6737 | 0.875 | 44.17 | 1 | 2013-12 | 22597 | 2007
7250 | PICKELL | 2700 | GETHING | T | 0 | GETHING - T |  |  | 8 | 60 | 5 | 0 | 5 | 0 | 0.8809 | 4 | 4 | 0 | V | 64 | 4.4 | 7.5 | 45 | 322 | Y | 307 | 6589 | 0.888 |  | 1 | 2015-12 | 22652 | 2007
7250 | PICKELL | 2700 | GETHING | U | 0 | GETHING - U |  |  | 10 | 90 | 9 | 0 | 5 | 4 | 0.8848 | 8 | 5 | 3 | V | 64 | 3.6 | 11.1 | 45.5 | 324 | Y | 330 | 7415 | 0.879 | 42.36 | 1 | 2009-12 | 21814 | 2006
7250 | PICKELL | 2700 | GETHING | V | 0 | GETHING - V |  |  | 34 | 15 | 5 | 0 | 2 | 3 | 0.8647 | 4 | 2 | 2 | V | 281 | 2 | 8.5 | 22.9 | 329 | Y | 392 | 8950 | 0.848 | 44.61 | 1 | 2011-12 | 23351 | 2008
7250 | PICKELL | 2700 | GETHING | W | 0 | GETHING - W |  |  | 15 | 90 | 13 | 1 | 9 | 4 | 0.8643 | 11 | 8 | 3 | D | 282 |  | 11.1 | 30 | 325 | Y | 384 | 8348 | 0.853 | 44.24 | 1 | 2010-12 | 13206 | 2001
7250 | PICKELL | 2700 | GETHING | X | 0 | GETHING - X |  |  | 59 | 85 | 50 | 2 | 10 | 40 | 0.8277 | 41 | 8 | 33 | V | 298 | 3.2 | 11.2 | 23 | 326 | Y | 380 | 7152 | 0.872 | 44.13 | 1 | 2012-12 | 12265 | 2000
7250 | PICKELL | 2700 | GETHING | Z | 0 | GETHING - Z |  |  | 7 | 90 | 6 | 0 | 5 | 1 | 0.8572 | 5 | 4 | 1 | D |  |  | 12.7 | 31.2 | 322 | Y | 336 | 7638 | 0.863 | 43.55 | 2 | 2012-12 | 15956 | 2006
7250 | PICKELL | 2700 | GETHING |  | 0 | GETHING |  |  | 17 | 80 | 13 | 0 | 0 | 13 | 0.8863 | 12 | 0 | 12 | V | 281 | 2 | 7.8 | 58.1 | 326 | Y | 345 | 8933 | 0.86 |  | 1 | 2012-12 | 5332 | 1980
7250 | PICKELL | 2710 | LOWER GETHING | B | 0 | LOWER GETHING - B |  |  | 30 | 90 | 27 | 0 | 2 | 25 | 0.8672 | 24 | 2 | 22 | V | 281 | 3.1 | 8.1 | 41 | 323 | Y | 376 | 7149 | 0.865 |  | 1 | 2008-12 | 19661 | 2006
7250 | PICKELL | 2710 | LOWER GETHING | C | 0 | LOWER GETHING - C |  |  | 14 | 80 | 11 | 0 | 1 | 10 | 0.7775 | 9 | 1 | 8 | V | 282 | 0.9 | 11.4 | 44.1 | 327 | Y | 397 | 8582 | 0.851 |  | 1 | 2008-12 | 1967 | 2006
7250 | PICKELL | 2710 | LOWER GETHING | D | 0 | LOWER GETHING - D |  |  | 47 | 90 | 42 | 0 | 1 | 41 | 0.8801 | 37 | 1 | 36 | V | 281 | 4.6 | 11 | 59.2 | 325 | Y | 396 | 8047 | 0.867 |  | 1 | 2008-12 | 18151 | 2006
7250 | PICKELL | 2710 | LOWER GETHING | E | 0 | LOWER GETHING - E |  |  | 6 | 80 | 5 | 0 | 4 | 1 | 0.8693 | 4 | 3 | 1 | D |  | 6.4 | 10.3 | 29.1 | 327 | Y | 398 | 8658 | 0.861 |  | 1 | 2010-12 | 18276 | 2006
7250 | PICKELL | 4100 | BALDONNEL | B | 0 | BALDONNEL - B |  |  | 112 | 85 | 95 | 0 | 89 | 6 | 0.7614 | 73 | 68 | 5 | D |  | 4.2 | 12.3 | 48.2 | 326 | Y | 322 | 7700 | 0.87 | 40.38 | 7 | 2014-12 | 10203 | 1997
7250 | PICKELL | 4100 | BALDONNEL |  | 0 | BALDONNEL |  |  | 6 | 85 | 5 | 1 | 3 | 2 | 0.8375 | 4 | 2 | 2 | D |  | 4 | 9 | 35 | 323 | Y |  | 8154 | 0.8535 | 43.47 | 3 | 2013-12 | 8811
7250 | PICKELL | 4520 | CECIL | A | 0 | CECIL - A |  |  | 30 | 80 | 24 | 0 | 0 | 24 | 0.7492 | 18 | 0 | 18 | V | 280 | 1.5 | 14 | 26 | 326 | Y | 373 | 6821 | 0.877 | 39.85 | 1 | 2010-12 | 20323 | 2006
7250 | PICKELL | 4609 | LIMESTONE A BED | A | 0 | LIMESTONE A BED - A |  |  | 4 | 80 | 3 | 0 | 2 | 1 | 0.8701 | 3 | 2 | 1 | D | 0 | 0 | 0 | 0 | 319 | Y | 423 | 8951 | 0.85 | 43.61 | 1 | 2014-12 | 6839 | 1988
7250 | PICKELL | 4800 | HALFWAY | A | 0 | HALFWAY - A |  |  | 208 | 20 | 42 | 0 | 41 | 1 | 0.8702 | 36 | 36 | 0 | X | 1205 | 1.2 | 19.1 | 18.2 | 333 | Y | 441 | 9211 | 0.854 |  | 2 | 2002-12 | 724 | 1961
7250 | PICKELL | 4800 | HALFWAY | B | 0 | HALFWAY - B |  |  | 76 | 50 | 38 | 0 | 0 | 38 | 0.8717 | 33 | 0 | 33 | V | 259 | 2.4 | 19 | 32.5 | 328 | N | 452 | 9301 | 0.842 |  | 0 |  | 3736 | 1976
7250 | PICKELL | 4800 | HALFWAY | C | 0 | HALFWAY - C |  |  | 36 | 70 | 25 | 0 | 0 | 25 | 0.8686 | 22 | 0 | 22 | V | 259 | 1.8 | 16.3 | 49.4 | 334 | N | 461 | 9315 | 0.853 |  | 0 |  | 3931 | 1977
7250 | PICKELL | 4800 | HALFWAY | E | 0 | HALFWAY - E |  |  | 190 | 90 | 171 | 0 | 32 | 139 | 0.7695 | 132 | 24 | 108 | V | 280 | 4.1 | 22.6 | 22.6 | 330 | Y | 477 | 9503 | 0.865 | 42.18 | 1 | 2010-12 | 22476 | 2007
7250 | PICKELL | 8200 | JEAN MARIE | A | 0 | JEAN MARIE - A |  |  | 310 | 90 | 279 | 3 | 60 | 219 | 0.9136 | 255 | 55 | 200 | V | 282 | 10.5 | 6 | 35 | 373 | Y | 1701 | 37145 | 1.054 | 37.6 | 3 | 2010-12 | 18687 | 2005
7275 | PLUTO | 4800 | HALFWAY | A | 2 | HALFWAY - A - POCO PROJECT | POCO PROJECT |  | 164 | 95 | 156 | 0 | 152 | 4 | 0.8699 | 136 | 133 | 3 | M | 0 | 4.9 | 15.2 | 12.7 | 332 | Y | 707 | 13142 | 0.841 | 42.82 | 1 | 2012-12 | 6527 | 1986
7300 | POCKETKNIFE | 7400 | DEBOLT | A | 2 | DEBOLT - A - OLYMPIA PROJECT | OLYMPIA PROJECT |  | 1535 | 22.22 | 341 | 0 | 341 | 0 | 0.7945 | 271 | 271 | 0 | X | 1521 | 19.2 | 5.5 | 31.5 | 323 | Y | 641 | 14210 | 0.897 |  | 4 | 2014-12 | 1393 | 1964
7300 | POCKETKNIFE | 7400 | DEBOLT | B | 0 | DEBOLT - B |  |  | 150 | 39 | 59 | 0 | 58 | 1 | 0.7945 | 46 | 46 | 0 | M | 0 | 34.4 | 6 | 25 | 324 | Y | 423 | 11900 | 0.88 |  | 1 | 2012-12 | 468 | 1960
7300 | POCKETKNIFE | 7400 | DEBOLT | C | 0 | DEBOLT - C |  |  | 2319 | 45 | 1044 | 0 | 1013 | 31 | 0.7942 | 829 | 805 | 24 | M | 0 | 42.8 | 5 | 18 | 324 | Y | 596 | 14218 | 0.873 | 37.445 | 3 | 2012-12 | 5876 | 1984
7300 | POCKETKNIFE | 7400 | DEBOLT | D | 0 | DEBOLT - D |  |  | 332 | 35 | 116 | 0 | 99 | 17 | 0.7942 | 92 | 79 | 13 | M | 0 | 40 | 6.8 | 12.2 | 315 | Y | 196 | 9776 | 0.868 | 37.58 | 1 | 2003-12 | 7919 | 1992
7300 | POCKETKNIFE | 7400 | DEBOLT | E | 0 | DEBOLT - E |  |  | 240 | 61.6 | 148 | 0 | 147 | 1 | 0.7947 | 117 | 117 | 0 | V | 279 | 23.5 | 3.3 | 5.6 | 323 | Y | 589 | 12695 | 0.952 | 37.59 | 1 | 2012-12 | 7608 | 1991
7300 | POCKETKNIFE | 7500 | SHUNDA | A | 0 | SHUNDA - A |  |  | 192 | 75 | 144 | 0 | 0 | 144 | 0.7937 | 114 | 0 | 114 | V | 279 | 10 | 6.8 | 45.2 | 350 | N | 1150 | 20681 | 0.912 | 37.81 | 0 |  | 5371 | 1981
7320 | PORTAGE | 2700 | GETHING | A | 0 | GETHING - A |  |  | 262 | 10 | 26 | 0 | 6 | 20 | 0.7687 | 20 | 5 | 15 | V | 775 | 30 | 1 | 17.5 | 309 | Y |  | 12562 | 0.848 | 37.4376 | 8 | 2012-12 | 19518 | 2005
7340 | PRESPATOU | 2600 | BLUESKY | A | 0 | BLUESKY - A |  |  | 174 | 10 | 17 | 0 | 9 | 8 | 0.8864 | 15 | 8 | 7 | V | 846 | 3.5 | 11.6 | 36.4 | 324 | Y | 318 | 7868 | 0.865 | 41.93 | 3 | 2014-12 | 18244 | 2005
7340 | PRESPATOU | 2600 | BLUESKY | C | 0 | BLUESKY - C |  |  | 32 | 90 | 29 | 0 | 2 | 27 | 0.8629 | 25 | 2 | 23 | V | 360 | 3.1 | 8.2 | 55.4 | 323 | Y | 303 | 7783 | 0.865 | 43.7941 | 1 | 2010-12 | 21686 | 2007
7340 | PRESPATOU | 2600 | BLUESKY |  | 0 | BLUESKY |  |  | 115 | 90 | 104 | 0 | 0 | 104 | 0.8613 | 89 | 0 | 89 | D | 282 |  |  |  | 323 | Y | 308 | 5907 | 0.895 |  | 0 | 2010-12 | 21237 | 2007
7340 | PRESPATOU | 2630 | BLUESKY-GETHING | A | 0 | BLUESKY-GETHING - A |  |  | 152 | 90 | 137 | 1 | 121 | 16 | 0.8295 | 113 | 100 | 13 | D |  | 3.9 | 11.4 | 42.7 | 323 | Y | 347 | 7328 | 0.871 | 44.3209 | 7 | 2015-12 | 20356 | 2005
7340 | PRESPATOU | 2700 | GETHING | A | 0 | GETHING - A |  |  | 262 | 90 | 236 | 0 | 75 | 161 | 0.8675 | 205 | 65 | 140 | V | 282 | 9.6 | 14.4 | 22.9 | 327 | Y | 368 | 8592 | 0.856 | 43.3 | 1 |  | 9402 | 1995
7340 | PRESPATOU | 2700 | GETHING | B | 0 | GETHING - B |  |  | 8 | 80 | 6 | 0 | 4 | 2 | 0.8803 | 6 | 4 | 2 | V | 99 | 1.3 | 9.6 | 21.9 | 327 | Y | 373 | 8176 | 0.87 | 42.32 | 1 | 2011-12 | 12983 | 2001
7340 | PRESPATOU | 2700 | GETHING | C | 0 | GETHING - C |  |  | 105 | 90 | 95 | 0 | 58 | 37 | 0.864 | 82 | 50 | 32 | D | 0 | 0 | 11.5 | 16.9 | 327 | Y | 402 | 9304 | 0.855 | 42.65 | 1 | 2012-12 | 11729 | 2005
7340 | PRESPATOU | 2700 | GETHING | D | 0 | GETHING - D |  |  | 13 | 80 | 10 | 0 | 4 | 6 | 0.864 | 9 | 3 | 6 | V | 282 | 0.8 | 11 | 31.1 | 325 | Y | 375 | 7459 | 0.875 |  | 1 | 2007-12 | 11729 | 2005
7340 | PRESPATOU | 2700 | GETHING | E | 0 | GETHING - E |  |  | 113 | 80 | 91 | 0 | 1 | 90 | 0.864 | 78 | 1 | 77 | V | 282 | 4.8 | 13.3 | 20.5 | 324 | Y | 350 | 7839 | 0.868 |  | 1 | 2007-12 | 11729 | 2005
7340 | PRESPATOU | 2700 | GETHING | F | 0 | GETHING - F |  |  | 8 | 70 | 5 | 0 | 5 | 0 | 0.8675 | 5 | 4 | 1 | D | 282 |  | 12 | 22.4 | 327 | Y | 357 | 10540 | 0.851 |  | 1 | 2010-12 | 19168 | 2006
7340 | PRESPATOU | 2700 | GETHING | G | 0 | GETHING - G |  |  | 17 | 90 | 16 | 0 | 15 | 1 | 0.8499 | 13 | 13 | 0 | D |  | 5.1 | 12.5 | 48.7 | 324 | Y | 352 | 7919 | 0.863 | 46.01 | 2 | 2014-12 | 21800 | 2007
7340 | PRESPATOU | 2700 | GETHING | H | 0 | GETHING - H |  |  | 13 | 70 | 9 | 0 | 6 | 3 | 0.8647 | 8 | 5 | 3 | D | 564 |  | 10.2 | 31.8 | 327 | Y | 364 | 8329 | 0.852 | 44.045 | 2 | 2011-12 | 18395 | 2004
7340 | PRESPATOU | 2700 | GETHING | I | 0 | GETHING - I |  |  | 82 | 90 | 74 | 5 | 50 | 24 | 0.8674 | 64 | 44 | 20 | D | 282 |  | 12.6 | 32.9 | 328 | Y | 373 | 8702 | 0.866 | 43.96 | 1 | 2011-12 | 25246 | 2009
7340 | PRESPATOU | 2700 | GETHING |  | 0 | GETHING |  |  | 15 | 70 | 11 | 1 | 9 | 2 | 0.8663 | 9 | 8 | 1 | D | 282 |  |  |  | 327 | Y | 366 | 9437 | 0.868 | 42.16 | 1 | 2010-12 | 23128 | 2007
7340 | PRESPATOU | 2720 | BASAL GETHING | A | 0 | BASAL GETHING - A |  |  | 244 | 80 | 195 | 2 | 96 | 99 | 0.8608 | 168 | 83 | 85 | V | 614 | 4.1 | 13.2 | 22.1 | 327 | Y | 395 | 9298 | 0.859 | 41.2156 | 3 | 2009-12 | 4977 | 1979
7340 | PRESPATOU | 2720 | BASAL GETHING | B | 0 | BASAL GETHING - B |  |  | 51 | 50 | 26 | 0 | 17 | 9 | 0.86 | 22 | 14 | 8 | V | 447 | 2 | 11.6 | 48 | 327 | Y | 400 | 9275 | 0.851 | 43.8715 | 3 | 2014-12 | 21686 | 2007
7340 | PRESPATOU | 4100 | BALDONNEL | A | 0 | BALDONNEL - A |  |  | 468 | 85 | 398 | 5 | 273 | 125 | 0.8607 | 343 | 235 | 108 | D | 354 | 0 | 8.1 | 35.2 | 329 | Y | 422 | 9730 | 0.857 | 44.5874 | 11 | 2010-12 | 9402 | 1995
7340 | PRESPATOU | 4100 | BALDONNEL | B | 0 | BALDONNEL - B |  |  | 124 | 90 | 111 | 1 | 54 | 57 | 0.8704 | 97 | 47 | 50 | V | 268 | 3.9 | 17.9 | 35.6 | 327 | Y | 399 | 9990 | 0.845 | 42.098 | 4 | 2007-12 | 19933 | 2005
7340 | PRESPATOU | 4100 | BALDONNEL | C | 0 | BALDONNEL - C |  |  | 21 | 80 | 17 | 2 | 16 | 1 | 0.8652 | 15 | 14 | 1 | V | 282 | 1 | 11.6 | 27.6 | 327 | Y | 372 | 8931 | 0.858 | 43.73 | 1 | 2008-12 | 21237 | 2007
7340 | PRESPATOU | 4100 | BALDONNEL |  | 0 | BALDONNEL |  |  | 24 | 80 | 19 | 0 | 1 | 18 | 0.8646 | 16 | 1 | 15 | V | 281 | 2 | 7.7 | 37.1 | 329 | Y | 400 | 8705 | 0.866 | 42.13 | 1 | 2012-12 | 23128 | 2007
7400 | RED CREEK | 4100 | BALDONNEL | A | 0 | BALDONNEL - A |  |  | 60 | 50 | 30 | 1 | 13 | 17 | 0.8777 | 27 | 11 | 16 | V | 264 | 2.4 | 9.8 | 19 | 323 | Y | 483 | 11253 | 0.825 | 43.28 | 2 | 2006-12 | 12995 | 2000
7400 | RED CREEK | 4540 | COPLIN |  | 0 | COPLIN |  |  | 36 | 80 | 29 | 0 | 12 | 17 | 0.9047 | 26 | 11 | 15 | D | 0 | 0 | 0 | 0 | 327 | Y |  | 6086 | 0.915 | 38.4 | 1 | 2010-12 | 11305 | 1998
7400 | RED CREEK | 4582 | BEAR FLAT | A | 0 | BEAR FLAT - A |  |  | 380 | 80 | 304 | 0 | 202 | 102 | 0.8595 | 261 | 174 | 87 | M | 0 | 1.2 | 9.9 | 21 | 326 | Y | 704 | 12169 | 0.816 | 40.497 | 4 |  | 93 | 1954
7400 | RED CREEK | 4700 | ARTEX | A | 0 | ARTEX - A |  |  | 62 | 80 | 50 | 0 | 46 | 4 | 0.7362 | 37 | 34 | 3 | V | 264 | 1.4 | 10.5 | 18.5 | 332 | Y | 812 | 17611 | 0.765 |  | 1 |  | 10440 | 1997
7400 | RED CREEK | 4800 | HALFWAY | A | 0 | HALFWAY - A |  |  | 508 | 23.5 | 119 | 0 | 119 | 0 | 0.6219 | 74 | 74 | 0 | V | 977 | 4.6 | 11.5 | 36.4 | 330 | Y | 819 | 14031 | 0.782 |  | 2 |  | 93 | 1954
7400 | RED CREEK | 4900 | DOIG | B | 2 | DOIG - B - REMINGTON PROJECT | REMINGTON PROJECT | SOLN | 42 | 50 | 21 | 0 |  |  | 0.8159 | 17 | [14 empty] | 2007-12 | 3770 | 1976
7400 | RED CREEK | 4900 | DOIG | B | 2 | DOIG - B - REMINGTON PROJECT | REMINGTON PROJECT | CAP | 126 | 80 | 101 | 0 | 9 | 113 | 0.8159 | 82 | 7 | 92 | V | 264 | 4 | 8 | 24 | 330 | Y | 868 | 17503 | 0.768 | 47.8223 | 2 | 2007-12 | 3770 | 1976
7400 | RED CREEK | 4900 | DOIG | C | 3 | DOIG - C - TERRA PROJECT | TERRA PROJECT | SOLN | 700 | 30 | 210 | 0 | 85 | 125 | 0.8035 | 169 | 68 | 101 | V | 307 | 19.3 |  |  | 329 | Y | 789 |  |  | 48.2371 | 12 | 2014-12 | 10108 | 1997
7410 | RED CREEK NORTH | 4582 | BEAR FLAT | A | 0 | BEAR FLAT - A |  |  | 79 | 80 | 63 | 0 | 61 | 2 | 0.889 | 56 | 54 | 2 | D | 0 | 0.7 | 14.6 | 10 | 324 | Y | 701 | 12284 | 0.747 | 42.38 | 2 | 2005-12 | 10170 | 1997
7410 | RED CREEK NORTH | 4700 | ARTEX | A | 0 | ARTEX - A |  |  | 38 | 80 | 31 | 0 | 13 | 18 | 0.6018 | 18 | 8 | 10 | D | 518 |  | 9 | 22.8 | 332 | Y | 822 | 13742 | 0.703 | 41.76 | 2 | 2009-12 | 6377 | 1986
7410 | RED CREEK NORTH | 4800 | HALFWAY | A | 0 | HALFWAY - A |  |  | 224 | 90 | 201 | 0 | 178 | 23 | 0.7556 | 152 | 135 | 17 | D | 0 | 4.5 | 6.2 | 38.6 | 331 | Y | 827 | 14026 | 0.725 | 45.13 | 2 | 2009-12 | 3664 | 1976
7410 | RED CREEK NORTH | 4900 | DOIG | B | 2 | DOIG - B - CNRL PROJECT | CNRL PROJECT | SOLN | 68 | 50 | 34 | 0 |  |  | 0.7017 | 24 | [14 empty] | 2007-12 | 10062 | 1997
7410 | RED CREEK NORTH | 4900 | DOIG | B | 2 | DOIG - B - CNRL PROJECT | CNRL PROJECT | CAP | 124 | 80 | 99 | 0 | 12 | 121 | 0.7017 | 69 | 9 | 84 | V | 344 | 2.7 | 9.3 | 7 | 333 | Y | 893 | 14201 | 0.788 | 41.96 | 1 | 2007-12 | 10062 | 1997
7410 | RED CREEK NORTH | 4900 | DOIG | B | 3 | DOIG - B - CHINOOK PROJECT | CHINOOK PROJECT | SOLN | 37 | 50 | 18 | 0 | 2 | 16 | 0.757 | 14 | 1 | 13 | V | 65 | 5 |  |  | 332 | Y | 886 |  |  | 45.6 | 3 | 2012-12 | 10575 | 1997
7410 | RED CREEK NORTH | 6200 | BELLOY | B | 0 | BELLOY - B |  |  | 386 | 50 | 193 | 0 | 0 | 193 | 0.8694 | 168 | 0 | 168 | V | 259 | 14 | 11.4 | 43.9 | 344 | N | 1213 | 16851 | 0.837 |  | 0 |  | 4605 | 1978
7440 | REDEYE | 4800 | HALFWAY | A | 0 | HALFWAY - A |  |  | 195 | 90 | 176 | 0 | 166 | 10 | 0.7274 | 128 | 120 | 8 | D | 0 | 5.4 | 20.2 | 18.3 | 329 | Y | 294 | 6474 | 0.931 | 48.57 | 2 |  | 2442 | 1969
7440 | REDEYE | 4800 | HALFWAY | B | 0 | HALFWAY - B |  |  | 19 | 50 | 10 | 0 | 3 | 7 | 0.8691 | 8 | 3 | 5 | D | 278 |  | 21.2 | 39.5 | 329 | Y | 267 | 4334 | 0.921 | 44.65 | 1 | 2012-12 | 11024 | 1998
7440 | REDEYE | 4800 | HALFWAY | C | 0 | HALFWAY - C |  |  | 83 | 85 | 71 | 0 | 12 | 59 | 0.7483 | 53 | 9 | 44 | V | 278 | 3 | 24.1 | 25.7 | 329 | Y | 273 | 5857 | 0.907 | 42.29 | 1 |  | 10817 | 1998
7500 | REDWILLOW RIVER | 2400 | NOTIKEWIN | A | 0 | NOTIKEWIN - A |  |  | 209 | 3.37 | 7 | 0 | 7 | 0 | 0.8905 | 6 | 6 | 0 | X | 298 | 7.4 | 12 | 17 | 351 | Y | 1269 | 10607 | 0.905 |  | 1 | 2010-12 | 5699 | 1982
7500 | REDWILLOW RIVER | 2500 | FALHER | A | 0 | FALHER - A |  |  | 263 | 2.75 | 7 | 0 | 7 | 0 | 0.8929 | 6 | 6 | 0 | X | 298 | 10.6 | 11.4 | 23 | 351 | Y | 1370 | 10607 | 0.905 | 37.16 | 1 | 2014-12 | 5699 | 1982
7500 | REDWILLOW RIVER | 2900 | DUNLEVY | A | 0 | DUNLEVY - A |  |  | 358 | 0.4 | 1 | 0 | 1 | 0 | 0.8889 | 1 | 1 | 0 | X | 298 | 9 | 10.3 | 13.9 | 369 | Y | 2027 | 18000 | 0.922 | 39.07 | 1 | 2010-12 | 5699 | 1982
7500 | REDWILLOW RIVER | 4100 | BALDONNEL | A | 0 | BALDONNEL - A |  |  | 545 | 50 | 272 | 0 | 0 | 272 | 0.8181 | 223 | 0 | 223 | V | 298 | 18.2 | 4.7 | 36.5 | 380 | N | 2497 | 55500 | 1.234 | 35.1 | 0 |  | 5699 | 1982
7500 | REDWILLOW RIVER | 4800 | HALFWAY | A | 0 | HALFWAY - A |  |  | 380 | 22 | 84 | 0 | 80 | 4 | 0.8138 | 68 | 65 | 3 | M | 0 | 39.3 | 6.2 | 16.9 | 385 | Y | 2806 | 64430 | 1.312 |  | 1 |  | 5699 | 1982
7600 | RIGEL | 2400 | NOTIKEWIN |  | 0 | NOTIKEWIN |  |  | 13 | 70 | 9 | 0 | 7 | 2 | 0.9098 | 8 | 6 | 2 | D | 259 |  |  |  | 313 | Y | 80 | 4516 | 0.924 | 38.56 | 1 | 2010-12 | 130 | 1955
7600 | RIGEL | 2600 | BLUESKY | D | 2 | BLUESKY - D - DOMINION PROJECT | DOMINION PROJECT |  | 178 | 80 | 142 | 1 | 86 | 56 | 0.8538 | 121 | 73 | 48 | V | 1539 | 2 | 12.9 | 39.2 | 322 | Y | 337 | 7328 | 0.879 | 45.4303 | 4 | 2005-12 | 9897 | 1996
7600 | RIGEL | 2700 | GETHING | B | 0 | GETHING - B |  |  | 51 | 80 | 41 | 1 | 23 | 18 | 0.7474 | 30 | 17 | 13 | D | 284 | 0 | 18.6 | 27.2 | 314 | Y | 342 | 8704 | 0.841 | 43.0719 | 3 | 2013-12 | 8896 | 1994
7600 | RIGEL | 2700 | GETHING | C | 0 | GETHING - C |  |  | 32 | 80 | 26 | 0 | 21 | 5 | 0.7479 | 19 | 15 | 4 | D | 302 | 0 | 14.7 | 26.7 | 325 | Y | 343 | 8452 | 0.862 | 43.73 | 2 | 2010-12 | 12575 | 2000
7600 | RIGEL | 2900 | DUNLEVY | A | 2 | DUNLEVY - A - PROCYON PROJECT | PROCYON PROJECT | SOLN | 11 | 10 | 1 | 0 |  |  | 0.8691 | 1 | [14 empty] | 2014-12 | 1942 | 1966
7600 | RIGEL | 2900 | DUNLEVY | A | 2 | DUNLEVY - A - PROCYON PROJECT | PROCYON PROJECT | CAP | 84 | 24 | 20 | 0 | 21 | 0 | 0.8691 | 17 | 18 | 0 | X | 259 | 2.1 | 15.6 | 17 | 324 | Y | 379 | 11365 | 0.839 | 41.87 | 1 | 2014-12 | 1973 | 1966
7600 | RIGEL | 2900 | DUNLEVY | B | 5 | DUNLEVY - B - NCE PROJECT #2 | NCE PROJECT #2 | SOLN | 67 | 90 | 60 | 0 | 60 | 0 | 0.8765 | 53 | 53 | 0 | X | 0 | 0 |  |  | 321 | Y | 390 |  |  |  | 1 | 2005-12 | 1714 | 1965
7600 | RIGEL | 2900 | DUNLEVY | D | 0 | DUNLEVY - D |  | SOLN | 4 | 80 | 3 | 0 | 1 | 2 | 0.8391 | 2 | 0 | 2 | V | 65 | 1.6 |  |  | 321 | Y | 397 |  |  | 48.52 | 1 |  | 2565 | 1969
7600 | RIGEL | 2900 | DUNLEVY | E | 6 | DUNLEVY - E - CNRL PROJ | CNRL PROJ | SOLN | 13 | 90 | 11 | 4 |  |  | 0.8273 | 9 | [14 empty] | 2009-12 | 3109 | 1972
7600 | RIGEL | 2900 | DUNLEVY | E | 6 | DUNLEVY - E - CNRL PROJ | CNRL PROJ | CAP | 241 | 80 | 193 | 0 | 187 | 17 | 0.8273 | 159 | 154 | 14 | D | 0 | 2.7 | 13 | 20 | 323 | Y | 374 | 6932 | 0.882 | 46.31 | 1 | 2009-12 | 3109 | 1972
7600 | RIGEL | 2900 | DUNLEVY | F | 0 | DUNLEVY - F |  |  | 16818 | 90 | 15136 | 50 | 14677 | 459 | 0.8426 | 12754 | 12367 | 387 | M | 0 | 4.6 | 14.1 | 27 | 321 | Y | 368 | 8880 | 0.85 | 45.8988 | 127 | 2007-12 | 130 | 1955
7600 | RIGEL | 2900 | DUNLEVY | J | 0 | DUNLEVY - J |  |  | 15 | 50 | 7 | 0 | 7 | 0 | 0.875 | 6 | 6 | 0 | D |  | 20.8 | 14.7 | 32.4 | 323 | Y | 383 | 8922 | 0.863 | 41.0132 | 2 | 2014-12 | 7153 | 1989
7600 | RIGEL | 2900 | DUNLEVY | K | 0 | DUNLEVY - K |  |  | 38 | 90 | 34 | 0 | 31 | 3 | 0.8852 | 30 | 27 | 3 | D | 284 | 0 | 14 | 15.5 | 323 | Y | 354 | 8358 | 0.859 | 42.7 | 1 | 2010-12 | 8590 | 1994
7600 | RIGEL | 2900 | DUNLEVY | M | 0 | DUNLEVY - M |  |  | 35 | 85 | 29 | 0 | 26 | 3 | 0.8855 | 26 | 23 | 3 | D | 0 | 1.8 | 13.4 | 33.1 | 328 | Y | 370 | 8699 | 0.869 | 41.26 | 4 | 2005-12 | 7104 | 1989
7600 | RIGEL | 2900 | DUNLEVY | N | 0 | DUNLEVY - N |  |  | 72 | 90 | 64 | 2 | 56 | 8 | 0.8719 | 56 | 49 | 7 | D | 518 |  | 11.4 | 39.2 | 328 | Y | 367 | 8440 | 0.869 | 42.86 | 2 | 2010-12 | 7450 | 1999
7600 | RIGEL | 2900 | DUNLEVY | Q | 0 | DUNLEVY - Q |  |  | 5 | 80 | 4 | 0 | 4 | 0 | 0.7476 | 3 | 3 | 0 | D | 0 | 0.5 | 15.1 | 29.6 | 325 | Y | 361 | 7570 | 0.877 | 42.4 | 1 | 2012-12 | 16044 | 2003
7600 | RIGEL | 2900 | DUNLEVY | R | 0 | DUNLEVY - R |  | SOLN | 2 | 50 | 1 | 0 |  |  | 0.873 | 1 | [14 empty] | 2012-12 | 1555 | 1965
7600 | RIGEL | 2900 | DUNLEVY | R | 0 | DUNLEVY - R |  | CAP | 54 | 80 | 43 | 0 | 11 | 33 | 0.873 | 38 | 9 | 30 | V | 259 | 2.4 | 14.7 | 36.4 | 324 | Y | 395 | 8940 | 0.848 |  | 0 | 2012-12 | 1555 | 1965
7600 | RIGEL | 2900 | DUNLEVY | S | 0 | DUNLEVY - S |  | SOLN | 17 | 50 | 9 | 0 |  |  | 0.8551 | 7 | [14 empty] | 2012-12 | 1616 | 1965
7600 | RIGEL | 2900 | DUNLEVY | S | 0 | DUNLEVY - S |  | CAP | 173 | 80 | 139 | 0 | 126 | 22 | 0.8551 | 119 | 108 | 18 | D | 0 | 2.3 | 10.5 | 35 | 326 | Y | 391 | 8402 | 0.856 | 44.28 | 2 | 2012-12 | 1616 | 1965
7600 | RIGEL | 2900 | DUNLEVY | T | 0 | DUNLEVY - T |  | SOLN | 15 | 50 | 8 | 0 |  |  | 0.8782 | 7 | [14 empty] | 2014-12 | 1942 | 1966
7600 | RIGEL | 2900 | DUNLEVY | T | 0 | DUNLEVY - T |  | CAP | 66 | 50 | 33 | 0 | 23 | 18 | 0.8782 | 29 | 20 | 16 | V | 259 | 4.5 | 15.7 | 34 | 324 | Y | 389 | 5583 | 0.902 | 34.81 | 3 | 2014-12 | 1973 | 1966
7600 | RIGEL | 2900 | DUNLEVY | U | 0 | DUNLEVY - U |  |  | 197 | 80 | 158 | 2 | 48 | 110 | 0.785 | 124 | 38 | 86 | D |  | 2.3 | 13 | 28 | 327 | Y | 337 | 8374 |  | 42.47 | 1 | 2013-12 | 15979 | 2003
7600 | RIGEL | 2910 | LOWER DUNLEVY | B | 0 | LOWER DUNLEVY - B |  |  | 90 | 7.6 | 7 | 0 | 7 | 0 | 0.8809 | 6 | 6 | 0 | X | 259 | 8.5 | 9.5 | 48.6 | 326 | Y | 404 | 8301 | 0.862 |  | 1 |  | 3160 | 1972
7600 | RIGEL | 4100 | BALDONNEL | B | 0 | BALDONNEL - B |  |  | 50 | 90 | 45 | 0 | 24 | 21 | 0.7479 | 33 | 18 | 15 | D | 0 | 5 | 19.9 | 15.2 | 329 | Y | 372 | 9086 | 0.849 | 43.45 | 1 | 2012-12 | 8098 | 1993
7600 | RIGEL | 4100 | BALDONNEL | E | 0 | BALDONNEL - E |  |  | 93 | 80 | 74 | 0 | 1 | 73 | 0.8785 | 65 | 1 | 64 | V | 284 | 2.5 | 17.3 | 17.9 | 327 | Y | 374 | 9037 | 0.855 | 43.23 | 1 |  | 9159 | 1995
7600 | RIGEL | 4100 | BALDONNEL | F | 0 | BALDONNEL - F |  |  | 11 | 70 | 8 | 0 | 3 | 5 | 0.8736 | 7 | 3 | 4 | D | 259 |  | 17.2 | 23 | 328 | Y | 394 | 9065 | 0.859 | 43.61 | 1 | 2011-12 | 24254 | 2008
7600 | RIGEL | 4100 | BALDONNEL |  | 0 | BALDONNEL |  |  | 18 | 80 | 14 | 0 | 10 | 4 | 0.8759 | 13 | 9 | 4 | D | 128 |  |  |  | 327 | Y | 434 | 10441 | 0.832 | 43.15 | 2 | 2010-12 | 13911 | 2001
7600 | RIGEL | 4520 | CECIL | A | 0 | CECIL - A |  |  | 648 | 90 | 583 | 5 | 522 | 61 | 0.8583 | 501 | 448 | 53 | D | 0 | 0 | 12.6 | 25 | 332 | Y | 457 | 11332 | 0.84 | 44.5816 | 8 | 2010-12 | 7413 | 1990
7600 | RIGEL | 4520 | CECIL | B | 2 | CECIL - B - PENGROWTH PROJECT | PENGROWTH PROJECT | SOLN | 109 | 80 | 87 | 0 | 85 | 2 | 0.8393 | 73 | 71 | 2 | D | 0 | 1.3 |  |  | 324 | Y | 505 |  |  | 49.5135 | 17 | 2012-12 | 8265 | 1993
7600 | RIGEL | 4520 | CECIL | C | 0 | CECIL - C |  |  | 54 | 10 | 5 | 0 | 1 | 4 | 0.8858 | 5 | 1 | 4 | V | 284 | 2.5 | 12.7 | 40.9 | 325 | Y | 427 | 9861 | 0.848 | 42.05 | 1 | 2011-12 | 8841 | 1994
7600 | RIGEL | 4520 | CECIL | D | 0 | CECIL - D |  | SOLN | 12 | 30 | 4 | 0 |  |  | 0.7472 | 3 | [14 empty] | 2015-12 | 8208 | 1993
7600 | RIGEL | 4520 | CECIL | D | 0 | CECIL - D |  | CAP | 75 | 25 | 19 | 0 | 22 | 1 | 0.7472 | 14 | 17 | 0 | D |  | 2.4 | 14.5 | 23.4 | 326 | Y | 421 | 10296 | 0.84 | 43.65 | 4 | 2015-12 | 8208 | 1993
7600 | RIGEL | 4520 | CECIL | G | 2 | CECIL - G - PENGROWTH PROJECT | PENGROWTH PROJECT | SOLN | 77 | 70 | 54 | 0 | 51 | 3 | 0.8524 | 46 | 43 | 3 | D |  | 1.9 |  |  | 324 | Y | 536 |  |  | 48.2634 | 14 | 2015-12 | 10022 | 1996
7600 | RIGEL | 4520 | CECIL | H | 3 | CECIL - H - PENGROWTH PROJECT | PENGROWTH PROJECT | SOLN | 124 | 90 | 112 | 1 |  |  | 0.9028 | 101 | [14 empty] | 2002-12 | 10636 | 1997
7600 | RIGEL | 4520 | CECIL | H | 3 | CECIL - H - PENGROWTH PROJECT | PENGROWTH PROJECT | CAP | 155 | 80 | 124 | 2 | 177 | 59 | 0.9028 | 112 | 160 | 53 | V | 264 | 2.4 | 20 | 15 | 327 | Y | 489 | 11174 | 0.677 | 42.0485 | 18 | 2002-12 | 10636 | 1997
7600 | RIGEL | 4520 | CECIL | I | 2 | CECIL - I - PENGROWTH PROJECT | PENGROWTH PROJECT | SOLN | 93 | 85 | 79 | 0 | 77 | 2 | 0.8862 | 70 | 68 | 2 | D |  |  |  |  | 325 | Y | 510 |  |  | 45.83 | 24 | 2015-12 | 10648 | 1997
7600 | RIGEL | 4535 | BOUNDARY LAKE | A | 0 | BOUNDARY LAKE - A |  |  | 73 | 80 | 59 | 1 | 21 | 38 | 0.8855 | 52 | 18 | 34 | V | 264 | 1.3 | 22 | 18 | 327 | Y | 499 | 11179 | 0.821 | 44.33 | 1 | 2009-12 | 9948 | 1996
7600 | RIGEL | 4535 | BOUNDARY LAKE | B | 0 | BOUNDARY LAKE - B |  |  | 12 | 70 | 9 | 0 | 4 | 5 | 0.8687 | 7 | 3 | 4 | D | 284 |  | 11.5 | 25.8 | 327 | Y | 453 | 10116 | 0.827 |  | 1 | 2012-12 | 22807 | 2007
7600 | RIGEL | 4800 | HALFWAY | AA | 0 | HALFWAY - AA |  |  | 219 | 10 | 22 | 0 | 7 | 15 | 0.867 | 19 | 6 | 13 | V | 284 | 5.3 | 21.7 | 36 | 331 | Y | 501 | 10497 | 0.859 | 41.7 | 1 | 2014-12 | 11135 | 1998
7600 | RIGEL | 4800 | HALFWAY | AA | 2 | HALFWAY - AA - CALAHOO PROJECT | CALAHOO PROJECT | SOLN | 10 | 50 | 5 | 0 |  |  | 0.8711 | 4 | [14 empty] | 2003-12 | 11135 | 1998
7600 | RIGEL | 4800 | HALFWAY | AA | 2 | HALFWAY - AA - CALAHOO PROJECT | CALAHOO PROJECT | CAP | 207 | 6 | 12 | 0 | 17 | 0 | 0.8711 | 11 | 14 | 1 | X | 284 | 4.5 | 20.3 | 24 | 331 | Y | 502 | 10497 | 0.859 | 43.97 | 1 | 2003-12 | 11135 | 1998
7600 | RIGEL | 4800 | HALFWAY | B | 0 | HALFWAY - B |  |  | 32 | 90 | 28 | 0 | 27 | 1 | 0.8681 | 25 | 24 | 1 | D | 259 | 0 | 5.7 | 29.3 | 335 | Y | 566 | 10935 | 0.859 |  | 1 | 2010-12 | 5127 | 1980
7600 | RIGEL | 4800 | HALFWAY | BB | 0 | HALFWAY - BB |  |  | 103 | 80 | 83 | 0 | 4 | 79 | 0.8969 | 74 | 3 | 71 | V | 286 | 3.9 | 11.9 | 24.7 | 330 | Y | 535 | 10313 | 0.861 | 40.66 | 1 | 2001-12 | 12919 | 2000
7600 | RIGEL | 4800 | HALFWAY | C | 2 | HALFWAY - C - ARCHEAN PROJECT | ARCHEAN PROJECT | SOLN | 53 | 90 | 48 | 0 |  |  | 0.795 | 38 | [14 empty] | 2007-12 | 6770 | 1988
7600 | RIGEL | 4800 | HALFWAY | C | 2 | HALFWAY - C - ARCHEAN PROJECT | ARCHEAN PROJECT | CAP | 112 | 90 | 101 | 0 | 49 | 100 | 0.795 | 80 | 39 | 79 | V | 264 | 2.8 | 16.9 | 21.8 | 335 | Y | 561 | 10853 | 0.805 | 44.4652 | 5 | 2007-12 | 6770 | 1988
7600 | RIGEL | 4800 | HALFWAY | C | 3 | HALFWAY - C - CNRL UNIT #1 | CNRL UNIT #1 | SOLN | 50 | 90 | 45 | 0 |  |  | 0.8166 | 36 | [14 empty] | 2012-12 | 6770 | 1988
7600 | RIGEL | 4800 | HALFWAY | C | 3 | HALFWAY - C - CNRL UNIT #1 | CNRL UNIT #1 | CAP | 9 | 33 | 3 | 0 | 47 | 1 | 0.8166 | 3 | 38 | 1 | V | 44 | 1.5 | 16.3 | 19.4 | 335 | Y | 570 | 10853 | 0.844 | 42.7879 | 8 | 2012-12 | 6770 | 1988
7600 | RIGEL | 4800 | HALFWAY | C | 4 | HALFWAY - C - PAVILION GASCAP PROJECT | PAVILION GASCAP PROJECT |  | 76 | 70 | 53 | 0 | 46 | 7 | 0.8022 | 43 | 37 | 6 | D |  | 2.1 | 15.6 | 22.9 | 333 | Y | 559 | 11178 | 0.806 |  | 2 | 2015-12 | 4957 | 1979
7600 | RIGEL | 4800 | HALFWAY | D | 0 | HALFWAY - D |  |  | 75 | 5.17 | 4 | 0 | 4 | 0 | 0.8507 | 3 | 3 | 0 | X | 259 | 3.2 | 15.8 | 51.5 | 330 | Y | 660 | 11367 | 0.833 | 38.79 | 1 | 2010-12 | 7450 | 1989
7600 | RIGEL | 4800 | HALFWAY | DD | 0 | HALFWAY - DD |  | SOLN | 6 | 50 | 3 | 0 | 3 | 0 | 0.8728 | 3 | 2 | 1 | D | 71 | 0 |  |  | 333 | Y | 526 |  |  | 41.64 | 1 | 2015-12 | 11473 | 2002
7600 | RIGEL | 4800 | HALFWAY | EE | 0 | HALFWAY - EE |  |  | 17 | 90 | 15 | 0 | 13 | 2 | 0.8075 | 12 | 11 | 1 | D | 284 | 0 | 21.4 | 29 | 324 | Y | 505 | 10126 | 0.8 | 41.58 | 1 | 2011-12 | 15380 | 2003
7600 | RIGEL | 4800 | HALFWAY | FF | 0 | HALFWAY - FF |  |  | 111 | 5.67 | 6 | 0 | 6 | 0 | 0.8592 | 5 | 5 | 0 | X | 284 | 3 | 20.3 | 37 | 329 | Y | 509 | 10141 | 0.864 | 41.05 | 1 | 2010-12 | 15918 | 2003
7600 | RIGEL | 4800 | HALFWAY | H | 3 | HALFWAY - H - HUNT OIL PROJECT #1 | HUNT OIL PROJECT #1 | SOLN | 68 | 50 | 34 | 0 |  |  | 0.7525 | 26 | [14 empty] | 2011-12 | 11318 | 1998
7600 | RIGEL | 4800 | HALFWAY | H | 3 | HALFWAY - H - HUNT OIL PROJECT #1 | HUNT OIL PROJECT #1 | CAP | 175 | 50 | 88 | 0 | 18 | 104 | 0.7525 | 66 | 13 | 79 | V | 680 | 1.6 | 16 | 27.6 | 331 | Y | 665 | 12099 | 0.748 | 43.1885 | 12 | 2011-12 | 7471 | 1990
7600 | RIGEL | 4800 | HALFWAY | HH | 0 | HALFWAY - HH |  |  | 40 | 70 | 28 | 0 | 0 | 28 | 0.8787 | 24 | 0 | 24 | V | 277 | 1.4 | 16.7 | 43 | 330 | N | 614 | 11295 | 0.904 | 31.16 | 0 | 2010-12 | 22685 | 2007
7600 | RIGEL | 4800 | HALFWAY | I | 0 | HALFWAY - I |  | SOLN | 22 | 50 | 11 | 0 |  |  | 0.8544 | 9 | [14 empty] | 2011-12 | 7463 | 1990
7600 | RIGEL | 4800 | HALFWAY | I | 0 | HALFWAY - I |  | CAP | 549 | 90 | 494 | 0 | 486 | 19 | 0.8544 | 422 | 416 | 15 | D | 1036 | 0 | 19.4 | 24.2 | 332 | Y | 603 | 11421 | 0.846 | 41.8161 | 5 | 2011-12 | 7463 | 1990
7600 | RIGEL | 4800 | HALFWAY | M | 0 | HALFWAY - M |  |  | 103 | 4.7 | 5 | 0 | 5 | 0 | 0.8847 | 4 | 4 | 0 | X | 264 | 3.1 | 19.2 | 42.3 | 327 | Y | 599 | 11104 | 0.853 | 40.5 | 1 | 2003-12 | 7857 | 1992
7600 | RIGEL | 4800 | HALFWAY | P | 0 | HALFWAY - P |  |  | 199 | 5.5 | 11 | 0 | 11 | 0 | 0.8706 | 10 | 9 | 1 | X | 284 | 9 | 12.5 | 39.6 | 335 | Y | 538 | 10448 | 0.861 | 41.62 | 1 | 2003-12 | 6633 | 1987
7600 | RIGEL | 4800 | HALFWAY | S | 0 | HALFWAY - S |  |  | 53 | 50 | 27 | 0 | 2 | 25 | 0.8486 | 23 | 1 | 22 | V | 284 | 1.6 | 18 | 41 | 333 | Y | 604 | 11193 | 0.868 | 40.62 | 1 | 2003-12 | 8475 | 1994
7600 | RIGEL | 4800 | HALFWAY | U | 0 | HALFWAY - U |  |  | 60 | 90 | 54 | 0 | 51 | 3 | 0.8631 | 47 | 44 | 3 | D | 571 | 0 | 12.3 | 40.4 | 333 | Y | 559 | 10648 | 0.858 | 41.494 | 2 | 2010-12 | 8796 | 1994
7600 | RIGEL | 4800 | HALFWAY | W | 0 | HALFWAY - W |  |  | 103 | 90 | 92 | 1 | 53 | 39 | 0.855 | 79 | 45 | 34 | V | 284 | 3.1 | 18.3 | 36 | 330 | Y | 539 | 10069 | 0.871 | 40.74 | 1 |  | 9392 | 1995
7600 | RIGEL | 4800 | HALFWAY | Y | 0 | HALFWAY - Y |  |  | 174 | 90 | 157 | 0 | 3 | 154 | 0.8528 | 134 | 2 | 132 | V | 284 | 5.8 | 15.8 | 38.9 | 328 | Y | 585 | 10845 | 0.858 |  | 1 | 2010-12 | 9373 | 1995
7600 | RIGEL | 4900 | DOIG | B | 0 | DOIG - B |  |  | 9 | 90 | 8 | 0 | 7 | 1 | 0.7921 | 7 | 5 | 2 | D |  | 4.1 | 11.6 | 19.2 | 334 | Y | 631 | 10449 | 0.847 | 45.13 | 1 | 2014-12 | 19357 | 2005
7620 | RIGEL EAST | 2700 | GETHING | A | 0 | GETHING - A |  |  | 1034 | 90 | 931 | 0 | 830 | 101 | 0.8198 | 763 | 681 | 82 | D | 0 | 3.2 | 15.6 | 20.7 | 328 | Y | 359 | 9218 | 0.857 | 46.3042 | 4 | 2003-12 | 7433 | 1990
7620 | RIGEL EAST | 2700 | GETHING | A | 2 | GETHING - A - REMINGTON PROJECT | REMINGTON PROJECT | SOLN | 7 | 50 | 4 | 0 |  |  | 0.857 | 3 | [14 empty] | 2012-12 | 7433 | 1990
7620 | RIGEL EAST | 2700 | GETHING | A | 2 | GETHING - A - REMINGTON PROJECT | REMINGTON PROJECT | CAP | 205 | 90 | 185 | 0 | 139 | 50 | 0.857 | 158 | 119 | 42 | M | 0 | 2.9 | 15.6 | 20.7 | 328 | Y | 359 | 9218 | 0.857 | 44.6234 | 3 | 2012-12 | 7433 | 1990
7620 | RIGEL EAST | 2700 | GETHING | B | 0 | GETHING - B |  |  | 21 | 4.5 | 1 | 0 | 1 | 0 | 0.8812 | 1 | 1 | 0 | X | 259 | 1.7 | 13.7 | 49.9 | 325 | Y | 345 | 7478 | 0.934 |  | 1 | 2010-12 | 4570 | 1978
7620 | RIGEL EAST | 2700 | GETHING | C | 0 | GETHING - C |  |  | 70 | 52.6 | 37 | 0 | 37 | 0 | 0.8767 | 32 | 32 | 0 | X | 264 | 2.7 | 15.4 | 32.7 | 325 | Y | 351 | 9139 | 0.844 |  | 1 | 2002-12 | 4210 | 1978
7620 | RIGEL EAST | 2700 | GETHING | D | 0 | GETHING - D |  |  | 66 | 4 | 3 | 0 | 3 | 0 | 0.8928 | 2 | 2 | 0 | X | 253 | 3.4 | 14.3 | 35.7 | 334 | Y | 354 | 8742 | 0.888 |  | 1 | 2003-12 | 4577 | 1978
7620 | RIGEL EAST | 2700 | GETHING | F | 0 | GETHING - F |  |  | 146 | 80 | 117 | 0 | 99 | 18 | 0.8615 | 101 | 85 | 16 | V | 528 | 2.4 | 16.6 | 24.4 | 325 | Y | 351 | 8975 | 0.855 | 44.37 | 2 |  | 160 | 1956
7620 | RIGEL EAST | 2700 | GETHING | G | 0 | GETHING - G |  |  | 112 | 90 | 100 | 0 | 93 | 7 | 0.8608 | 86 | 80 | 6 | M | 0 | 1.8 | 13.2 | 42.1 | 325 | Y | 349 | 7912 | 0.864 | 43.59 | 1 | 2012-12 | 6421 | 1986
7620 | RIGEL EAST | 2700 | GETHING | H | 0 | GETHING - H |  | SOLN | 21 | 25 | 5 | 0 | 1 | 4 | 0.7626 | 4 | 1 | 3 | V | 66 | 6 |  |  | 326 | Y | 362 |  |  | 51.63 | 1 | 2012-12 | 21067 | 2006
7620 | RIGEL EAST | 2800 | CADOMIN | A | 0 | CADOMIN - A |  |  | 144 | 90 | 130 | 0 | 107 | 23 | 0.8694 | 113 | 93 | 20 | D | 0 | 12.2 | 14 | 16.3 | 325 | Y | 362 | 9073 | 0.855 | 42.37 | 1 | 2012-12 | 7764 | 1991
7620 | RIGEL EAST | 4100 | BALDONNEL | B | 0 | BALDONNEL - B |  |  | 36 | 90 | 32 | 0 | 22 | 10 | 0.8721 | 28 | 19 | 9 | D |  | 8.1 | 11.5 | 47 | 322 | Y | 388 | 9226 | 0.857 | 40.61 | 1 | 2014-12 | 9893 | 1996
7620 | RIGEL EAST | 4100 | BALDONNEL |  | 0 | BALDONNEL |  |  | 16 | 80 | 12 | 0 | 10 | 2 | 0.8702 | 11 | 9 | 2 | D | 259 |  |  |  | 326 | Y | 373 | 9099 | 0.87 | 39.08 | 1 | 2010-12 | 12894 | 2000
7620 | RIGEL EAST | 4800 | HALFWAY | A | 0 | HALFWAY - A |  |  | 8 | 75 | 6 | 0 | 1 | 5 | 0.8563 | 5 | 1 | 4 | V | 200 | 0.6 | 10.1 | 42 | 328 | Y | 558 | 10568 | 0.85 | 45.17 | 1 |  | 160 | 1956
7620 | RIGEL EAST | 4800 | HALFWAY | B | 0 | HALFWAY - B |  |  | 130 | 1 | 1 | 0 | 1 | 0 | 0.8576 | 1 | 1 | 0 | X | 259 | 4.1 | 16.9 | 32.4 | 337 | Y | 570 | 10832 | 0.851 |  | 1 | 2002-12 | 7432 | 1990
7660 | RING | 4990 | BLUESKY-GETHING-MONTNEY | A | 0 | BLUESKY-GETHING-MONTNEY - A |  |  | 1949 | 75 | 1462 | 18 | 507 | 955 | 0.9097 | 1330 | 462 | 868 | V | 5796 | 5.4 | 15.1 | 38.3 | 323 | Y | 144 | 6705 | 0.883 | 39.7172 | 31 | 2005-12 | 6985 | 1989
7660 | RING | 4990 | BLUESKY-GETHING-MONTNEY | A | 2 | BLUESKY-GETHING-MONTNEY - A - CANHUNTER BORDER UNIT B | CANHUNTER BORDER UNIT B |  | 24188 | 75 | 18141 | 127 | 9943 | 8198 | 0.9052 | 16421 | 9001 | 7420 | D | 0 | 10.8 | 14.6 | 60.6 | 323 | Y | 144 | 6705 | 0.883 | 44.3172 | 202 | 2002-12 | 6985 | 1989
7660 | RING | 4990 | BLUESKY-GETHING-MONTNEY | A | 3 | BLUESKY-GETHING-MONTNEY - A - BURLINGTON PROJECT | BURLINGTON PROJECT |  | 2694 | 75 | 2020 | 16 | 610 | 1410 | 0.9052 | 1829 | 552 | 1277 | V | 4692 | 6.3 | 28.4 | 52 | 323 | Y | 144 | 6705 | 0.883 | 44.9907 | 17 | 2005-12 | 6985 | 1989
7660 | RING | 4990 | BLUESKY-GETHING-MONTNEY | E | 2 | BLUESKY-GETHING-MONTNEY - E - CANHUNTER BORDER UNIT B | CANHUNTER BORDER UNIT B |  | 88 | 80 | 70 | 1 | 34 | 36 | 0.9061 | 64 | 31 | 33 | V | 275 | 4.9 | 16.5 | 31.5 | 318 | Y | 115 | 5748 | 0.893 | 43.8 | 3 |  | 9642 | 1996
7660 | RING | 4990 | BLUESKY-GETHING-MONTNEY | E | 3 | BLUESKY-GETHING-MONTNEY - E - BURLINGTON PROJECT | BURLINGTON PROJECT |  | 500 | 80 | 400 | 8 | 325 | 75 | 0.9053 | 362 | 294 | 68 | D | 29888 | 0 | 14.2 | 43.6 | 318 | Y | 105 | 5748 | 0.893 | 43.0184 | 23 | 2010-12 | 9642 | 1996
7660 | RING | 6200 | BELLOY | A | 0 | BELLOY - A |  |  | 87 | 25 | 22 | 0 | 0 | 22 | 0.9149 | 20 | 0 | 20 | V | 277 | 3 | 21.8 | 35.4 | 327 | N | 236 | 7684 | 0.896 |  |  | 2003-12 | 5338 | 1981
7660 | RING | 8400 | SLAVE POINT | A | 0 | SLAVE POINT - A |  |  | 539 | 90 | 485 | 0 | 354 | 131 | 0.8445 | 409 | 299 | 110 | D | 0 | 6.5 | 4.6 | 27.3 | 386 | Y | 1687 | 21470 | 0.948 | 37.8 | 2 | 2007-12 | 129 | 1955
7660 | RING | 8400 | SLAVE POINT | B | 0 | SLAVE POINT - B |  |  | 47 | 55 | 26 | 0 | 0 | 26 | 0.815 | 21 | 0 | 21 | V | 200 | 3.3 | 5 | 18 | 381 | N | 1739 | 21787 | 0.94 |  |  |  | 5338 | 1981
7720 | ROGER | 8400 | SLAVE POINT |  | 0 | SLAVE POINT |  |  | 145 | 85 | 123 | 0 | 108 | 15 | 0.7466 | 92 | 80 | 12 | D | 537 |  |  |  | 385 | Y | 1538 | 12542 | 0.934 | 37.02 | 2 | 2009-12 | 3637 | 1977
7720 | ROGER | 8600 | PINE POINT | A | 2 | PINE POINT - A - CNRL PROJECT | CNRL PROJECT |  | 3425 | 62.87 | 2153 | 0 | 2153 | 0 | 0.7471 | 1609 | 1609 | 0 | X | 0 | 62.6 | 7.4 | 16.2 | 403 | Y | 1714 | 20684 | 0.955 | 33.1224 | 3 | 2014-12 | 3637 | 1977
7740 | SAHTANEH | 7400 | DEBOLT |  | 0 | DEBOLT |  |  | 42 | 60 | 25 | 0 | 1 | 24 | 0.5957 | 15 | 1 | 14 | V | 269 | 3 | 12.5 | 45.1 | 310 | Y | 120 | 6488 | 0.779 | 26.02 | 2 | 2012-12 | 8775 | 1994
7740 | SAHTANEH | 8400 | SLAVE POINT | A | 0 | SLAVE POINT - A |  |  | 96 | 74 | 71 | 0 | 0 | 71 | 0.7304 | 52 | 0 | 52 | V | 259 | 4.6 | 6 | 12 | 383 | Y | 1482 | 18961 | 0.927 |  | 0 |  | 3858 | 1977
7740 | SAHTANEH | 8400 | SLAVE POINT | B | 2 | SLAVE POINT - B - MOBIL PROJECT | MOBIL PROJECT |  | 1000 | 65 | 650 | 0 | 317 | 333 | 0.6672 | 434 | 212 | 222 | M | 0 | 23.2 | 4.7 | 20 | 381 | Y | 1488 | 18940 | 0.923 | 0.728 | 1 |  | 3685 | 1976
7740 | SAHTANEH | 8400 | SLAVE POINT | C | 0 | SLAVE POINT - C |  |  | 316 | 65 | 205 | 0 | 152 | 53 | 0.6837 | 140 | 104 | 36 | V | 269 | 20.1 | 4.2 | 4.8 | 385 | Y | 1495 | 18287 | 0.924 |  | 1 |  | 8071 | 1993
7740 | SAHTANEH | 8400 | SLAVE POINT | D | 0 | SLAVE POINT - D |  |  | 320 | 5 | 16 | 0 | 13 | 3 | 0.6902 | 11 | 9 | 2 | V | 269 | 13.8 | 6 | 4.8 | 385 | Y | 1473 | 18622 | 0.912 | 31.69 | 1 | 2001-12 | 8775 | 1994
7740 | SAHTANEH | 8500 | SULPHUR POINT | A | 0 | SULPHUR POINT - A |  |  | 68 | 35 | 24 | 0 | 16 | 8 | 0.7311 | 17 | 11 | 6 | V | 269 | 2.1 | 9 | 13 | 381 | Y | 1528 | 18938 | 0.921 | 37.48 | 1 | 2010-12 | 2436 | 1969
7740 | SAHTANEH | 8600 | PINE POINT | A | 0 | PINE POINT - A |  |  | 1232 | 37 | 456 | 0 | 436 | 20 | 0.7042 | 321 | 307 | 14 | D | 259 | 35.7 | 10 | 12 | 385 | Y | 1551 | 19050 | 0.929 |  | 1 |  | 3858 | 1977
7740 | SAHTANEH | 8600 | PINE POINT | B | 0 | PINE POINT - B |  |  | 1477 | 32 | 473 | 0 | 451 | 22 | 0.6226 | 294 | 281 | 13 | M | 0 | 89.3 | 7.5 | 15 | 387 | Y | 1654 | 20739 | 0.928 |  | 1 | 2012-12 | 4198 | 1993
7740 | SAHTANEH | 8600 | PINE POINT | C | 0 | PINE POINT - C |  |  | 111 | 74 | 82 | 0 | 64 | 18 | 0.6779 | 56 | 43 | 13 | M | 0 | 61.2 | 7 | 15 | 388 | Y | 1672 | 21609 | 0.94 | 31.4672 | 2 | 2010-12 | 8466 | 1994
7745 | SATURN | 4520 | CECIL | A | 3 | CECIL - A - IMPERIAL PROJECT | IMPERIAL PROJECT | SOLN | 40 | 50 | 20 | 0 |  |  | 0.8955 | 18 | [14 empty] | 2003-12 | 7772 | 1992
7745 | SATURN | 4520 | CECIL | A | 3 | CECIL - A - IMPERIAL PROJECT | IMPERIAL PROJECT | CAP | 58 | 80 | 46 | 0 | 22 | 44 | 0.8955 | 41 | 20 | 39 | V | 264 | 1.9 | 8.4 | 10.3 | 335 | Y | 860 | 15360 | 0.854 | 39.97 | 3 | 2003-12 | 7772 | 1992
7745 | SATURN | 4520 | CECIL | B | 0 | CECIL - B |  |  | 10 | 80 | 8 | 0 | 2 | 6 | 0.8612 | 7 | 2 | 5 | V | 264 | 0.5 | 6.6 | 20.6 | 334 | Y | 879 | 14352 | 0.82 | 43.61 | 1 | 2005-12 | 12227 | 1999
7745 | SATURN | 7400 | DEBOLT | A | 0 | DEBOLT - A |  |  | 558 | 1 | 6 | 0 | 0 | 6 | 0.845 | 5 | 0 | 5 | V | 264 | 34 | 2 | 5 | 378 | N | 2330 | 52973 | 1.219 | 46.64 | 0 | 2014-12 | 7772 | 1992
7750 | SEPTIMUS | 4580 | NORTH PINE | B | 0 | NORTH PINE - B |  |  | 44 | 80 | 35 | 0 | 29 | 6 | 0.8847 | 31 | 26 | 5 | D | 0 | 0.9 | 8.5 | 36.2 | 329 | Y | 863 | 15457 | 0.827 | 42.45 | 1 | 2009-12 | 12395 | 1999
7750 | SEPTIMUS | 4580 | NORTH PINE | C | 0 | NORTH PINE - C |  |  | 52 | 40 | 21 | 0 | 20 | 1 | 0.8834 | 18 | 18 | 0 | V | 264 | 1.9 | 8.8 | 32.3 | 314 | Y | 862 | 15397 | 0.798 | 42.69 | 1 | 2015-12 | 14390 | 2001
7750 | SEPTIMUS | 4580 | NORTH PINE | D | 0 | NORTH PINE - D |  |  | 62 | 15 | 9 | 0 | 4 | 5 | 0.8973 | 8 | 4 | 4 | V | 259 | 1.8 | 13.9 | 31.9 | 331 | Y | 842 | 13816 | 0.845 | 41.06 | 1 | 2011-12 | 20143 | 2005
7750 | SEPTIMUS | 4800 | HALFWAY | A | 0 | HALFWAY - A |  |  | 954 | 85 | 811 | 4 | 798 | 13 | 0.841 | 682 | 671 | 11 | M | 0 | 9.9 | 8.7 | 36.9 | 349 | Y | 999 | 15921 | 0.875 | 38.7993 | 5 | 2007-12 | 4810 | 1979
7750 | SEPTIMUS | 4800 | HALFWAY | B | 0 | HALFWAY - B |  |  | 48 | 90 | 43 | 1 | 35 | 8 | 0.8409 | 36 | 29 | 7 | D |  | 7.1 | 7.1 | 40 | 333 | Y | 996 | 15257 | 0.848 | 41.69 | 1 | 2015-12 | 14390 | 2001
7750 | SEPTIMUS | 4900 | DOIG | A | 0 | DOIG - A |  |  | 81 | 90 | 73 | 0 | 5 | 68 | 0.7077 | 52 | 3 | 49 | V | 264 | 4.1 | 7.1 | 46 | 330 | Y | 1027 | 15802 | 0.698 | 42.28 | 1 | 2009-12 | 15081 | 2002
7750 | SEPTIMUS | 4900 | DOIG | B | 0 | DOIG - B |  |  | 262 | 90 | 236 | 0 | 23 | 213 | 0.7046 | 166 | 16 | 150 | V | 264 | 7.5 | 9.7 | 27.9 | 314 | Y | 1034 | 16085 | 0.769 | 44.35 | 1 | 2010-12 | 19674 | 2005
7755 | SEXTET | 8400 | SLAVE POINT | A | 0 | SLAVE POINT - A |  |  | 326 | 25 | 82 | 0 | 63 | 19 | 0.7604 | 62 | 48 | 14 | V | 740 | 4.9 | 7.1 | 19.2 | 379 | Y | 1449 | 18567 | 0.888 | 36.2653 | 3 | 2002-12 | 2884 | 1971
7755 | SEXTET | 8400 | SLAVE POINT | B | 0 | SLAVE POINT - B |  |  | 530 | 70 | 371 | 0 | 357 | 14 | 0.766 | 284 | 274 | 10 | D | 0 | 43 | 8.2 | 13 | 372 | Y | 1483 | 18488 | 0.87 | 33.149 | 3 | 2007-12 | 8494 | 1994
7755 | SEXTET | 8400 | SLAVE POINT | D | 2 | SLAVE POINT - D - TALISMAN PROJECT | TALISMAN PROJECT |  | 1392 | 90 | 1253 | 0 | 1103 | 150 | 0.7735 | 969 | 853 | 116 | V | 538 | 31.5 | 7 | 19 | 385 | Y | 1434 | 18497 | 0.943 | 36.3993 | 2 | 2005-12 | 9513 | 1996
7755 | SEXTET | 8400 | SLAVE POINT | E | 0 | SLAVE POINT - E |  |  | 856 | 10 | 86 | 0 | 85 | 1 | 0.7528 | 64 | 64 | 0 | V | 269 | 25.7 | 10 | 15 | 380 | Y | 1491 | 18189 | 0.934 | 36.27 | 1 | 2014-12 | 13954 | 2002
7760 | SHEKILIE | 2600 | BLUESKY | A | 0 | BLUESKY - A |  |  | 39 | 80 | 31 | 0 | 24 | 7 | 0.7872 | 25 | 19 | 6 | V | 267 | 2.4 | 23.8 | 35.6 | 310 | Y | 44 | 4013 | 0.929 | 39.15 | 1 | 2012-12 | 13566 | 2001
7760 | SHEKILIE | 7500 | SHUNDA | D | 0 | SHUNDA - D |  |  | 44 | 90 | 40 | 0 | 0 | 40 | 0.8118 | 32 | 0 | 32 | D | 0 | 2.6 | 8.4 | 44 | 299 | Y | 35 | 3600 | 0.95 | 38.34 | 0 | 2012-12 | 20899 | 2006
7760 | SHEKILIE | 7500 | SHUNDA | E | 0 | SHUNDA - E |  |  | 7 | 80 | 5 | 1 | 4 | 1 | 0.8568 | 5 | 4 | 1 | V | 268 | 2.3 | 7 | 43 | 294 | Y | 38 | 2660 | 0.947 | 33.99 | 1 | 2012-12 | 20936 | 2006
7760 | SHEKILIE | 7600 | PEKISKO | A | 0 | PEKISKO - A |  |  | 8 | 90 | 7 | 0 | 6 | 1 | 0.8114 | 6 | 5 | 1 | V | 268 | 4.6 | 8.5 | 57 | 296 | Y | 54 | 1679 | 0.964 |  | 1 | 2010-12 | 19050 | 2005
7760 | SHEKILIE | 7600 | PEKISKO | B | 0 | PEKISKO - B |  |  | 15 | 50 | 7 | 0 | 4 | 3 | 0.8484 | 6 | 3 | 3 | V | 373 | 3.7 | 10.8 | 36.5 | 296 | Y | 48 | 1561 | 0.969 | 39.83 | 2 | 2015-12 | 20085 | 2006
7760 | SHEKILIE | 7600 | PEKISKO | C | 0 | PEKISKO - C |  |  | 12 | 80 | 10 | 0 | 2 | 8 | 0.8405 | 8 | 2 | 6 | V | 351 | 2.7 | 9.8 | 26.7 | 296 | Y | 58 | 1797 | 0.96 | 40.26 | 1 | 2008-12 | 20088 | 2006
7760 | SHEKILIE | 7600 | PEKISKO | D | 0 | PEKISKO - D |  |  | 23 | 30 | 7 | 0 | 2 | 5 | 0.834 | 6 | 2 | 4 | V | 268 | 8.1 | 8.4 | 33 | 298 | Y | 34 | 1884 | 0.962 | 37.86 | 1 | 2012-12 | 15505 | 2003
7760 | SHEKILIE | 7700 | BANFF | A | 0 | BANFF - A |  |  | 257 | 60 | 154 | 1 | 104 | 50 | 0.8425 | 130 | 88 | 42 | V | 8894 | 2.3 | 12.7 | 33.1 | 297 | Y | 4 | 1493 | 0.968 | 40.0702 | 18 | 2015-12 | 6238 | 2000
7760 | SHEKILIE | 7700 | BANFF | B | 0 | BANFF - B |  |  | 3 | 70 | 2 | 0 | 1 | 1 | 0.8598 | 2 | 1 | 1 | D | 128 |  | 13.4 | 38 | 300 | Y | 31 | 1206 | 0.975 | 39.6 | 2 | 2011-12 | 19205 | 2005
7760 | SHEKILIE | 8400 | SLAVE POINT | A | 0 | SLAVE POINT - A |  |  | 395 | 65 | 256 | 0 | 98 | 158 | 0.7586 | 195 | 75 | 120 | V | 436 | 19 | 5.6 | 33 | 379 | Y | 1236 | 15817 | 0.935 | 36.8795 | 2 | 2009-12 | 1816 | 1966
7770 | SIERRA | 2600 | BLUESKY | B | 0 | BLUESKY - B |  |  | 576 | 90 | 519 | 14 | 421 | 98 | 0.8033 | 417 | 338 | 79 | D | 1608 | 0 | 23.7 | 44.9 | 308 | Y | 31 | 5588 | 0.909 | 38.87 | 5 | 2010-12 | 9550 | 1996
7770 | SIERRA | 2600 | BLUESKY | C | 0 | BLUESKY - C |  |  | 44 | 90 | 40 | 0 | 4 | 36 | 0.818 | 33 | 3 | 30 | V | 268 | 3.5 | 22.9 | 65 | 308 | Y | 39 | 5711 | 0.897 |  | 1 | 2009-12 | 22570 | 2007
7770 | SIERRA | 2600 | BLUESKY | D | 0 | BLUESKY - D |  |  | 36 | 80 | 28 | 0 | 26 | 2 | 0.818 | 23 | 21 | 2 | D | 0 | 4.6 | 25 | 40 | 310 | Y | 22 | 5453 | 0.903 |  | 1 | 2008-12 | 5160 | 2002
7770 | SIERRA | 7700 | BANFF |  | 0 | BANFF |  |  | 40 | 80 | 32 | 1 | 19 | 13 | 0.8574 | 27 | 17 | 10 | D | 536 |  |  |  | 317 | Y | 303 | 7104 | 0.862 | 43.4926 | 3 | 2013-12 | 12899 | 2000
7770 | SIERRA | 8200 | JEAN MARIE | A | 0 | JEAN MARIE - A |  |  | 9979 | 90 | 8981 | 311 | 4654 | 4327 | 0.8168 | 7336 | 3801 | 3535 | D |  |  | 4.7 | 24.7 | 339 | Y | 775 | 9105 | 0.912 | 39.0667 | 159 | 2011-12 | 12190 | 1999
7770 | SIERRA | 8200 | JEAN MARIE | A | 2 | JEAN MARIE - A - ENDURANCE PROJECT | ENDURANCE PROJECT |  | 2363 | 90 | 2127 | 27 | 942 | 1185 | 0.8051 | 1712 | 758 | 954 | V | 16973 | 4.1 | 5.3 | 23.5 | 339 | Y | 892 | 9105 | 0.912 | 38.3959 | 26 | 2015-12 | 12190 | 1999
7770 | SIERRA | 8400 | SLAVE POINT | A | 0 | SLAVE POINT - A |  |  | 777 | 34.6 | 269 | 0 | 269 | 0 | 0.7263 | 195 | 195 | 0 | X | 259 | 40.5 | 6 | 19 | 382 | Y | 1446 | 18940 | 0.925 |  | 1 | 2002-12 | 3676 | 1976
7770 | SIERRA | 8400 | SLAVE POINT | C | 0 | SLAVE POINT - C |  |  | 268 | 41 | 110 | 0 | 104 | 6 | 0.7328 | 81 | 76 | 5 | M | 0 | 51.1 | 7.7 | 16.4 | 384 | Y | 1465 | 18713 | 0.928 | 32.85 | 1 | 2001-12 | 6487 | 1986
7770 | SIERRA | 8600 | PINE POINT | A | 2 | PINE POINT - A - MOBIL PROJECT | MOBIL PROJECT |  | 39300 | 90 | 35370 | 184 | 32573 | 2797 | 0.7127 | 25208 | 23215 | 1993 | M | 0 | 61.6 | 10 | 12 | 399 | Y | 1600 | 23925 | 0.955 | 24.5562 | 18 |  | 1602 | 1965
7770 | SIERRA | 8600 | PINE POINT | B | 2 | PINE POINT - B - MOBIL PROJECT | MOBIL PROJECT |  | 19597 | 90 | 17637 | 95 | 14812 | 2825 | 0.6788 | 11972 | 10055 | 1917 | D | 0 | 0 | 10.7 | 12 | 392 | Y | 1658 | 25000 | 0.95 | 31.469 | 5 | 2010-12 | 1814 | 1967
7770 | SIERRA | 8600 | PINE POINT | D | 0 | PINE POINT - D |  |  | 5806 | 10 | 581 | 13 | 526 | 55 | 0.6665 | 387 | 350 | 37 | M | 0 | 0 | 0 | 0 | 387 | Y | 1664 | 25538 | 0.941 | 30.6451 | 5 |  | 4202 | 1978
7770 | SIERRA | 8600 | PINE POINT | D | 2 | PINE POINT - D - MOBIL PROJECT | MOBIL PROJECT |  | 5806 | 73 | 4238 | 27 | 3856 | 382 | 0.7012 | 2972 | 2704 | 268 | D | 0 | 0 | 0 | 0 | 387 | Y | 1664 | 25538 | 0.941 |  | 2 | 2002-12 | 4202 | 1978
7770 | SIERRA | 8600 | PINE POINT | E | 3 | PINE POINT - E - MOBIL PROJECT | MOBIL PROJECT |  | 2414 | 90 | 2173 | 7 | 2114 | 59 | 0.7105 | 1544 | 1502 | 42 | M | 0 | 51.7 | 8.3 | 18.7 | 392 | Y | 1644 | 23453 | 0.947 |  | 1 | 2007-12 | 5058 | 1980
7770 | SIERRA | 8600 | PINE POINT | F | 2 | PINE POINT - F - MOBIL PROJECT | MOBIL PROJECT |  | 2142 | 85 | 1821 | 13 | 1569 | 252 | 0.682 | 1242 | 1070 | 172 | M | 0 | 85.5 | 9.1 | 8 | 396 | Y | 1643 | 21357 | 0.946 | 37.64 | 1 | 2010-12 | 7714 | 1991
7770 | SIERRA | 8600 | PINE POINT | G | 0 | PINE POINT - G |  |  | 1023 | 80 | 818 | 0 | 616 | 202 | 0.6996 | 573 | 431 | 142 | M | 0 | 77.3 | 11.1 | 22 | 378 | Y | 1651 | 22451 | 0.932 | 37.66 | 1 |  | 8055 | 1993
7770 | SIERRA | 8600 | PINE POINT | H | 0 | PINE POINT - H |  |  | 184 | 90 | 166 | 0 | 1 | 165 | 0.7479 | 124 | 1 | 123 | V | 268 | 4.6 | 10 | 12 | 385 | Y | 1599 | 20611 | 0.8974 | 36.81 | 1 | 2012-12 | 8838 | 1994
7770 | SIERRA | 8600 | PINE POINT | J | 0 | PINE POINT - J |  |  | 2576 | 90 | 2319 | 0 | 2041 | 278 | 0.6009 | 1393 | 1226 | 167 | V | 179 | 93 | 8.8 | 13.5 | 395 | Y | 1737 | 26151 | 0.926 | 29.25 | 1 | 2007-12 | 4726 | 1980
7775 | SIKANNI | 4800 | HALFWAY | A | 0 | HALFWAY - A |  |  | 297 | 90 | 268 | 0 | 133 | 135 | 0.7837 | 210 | 104 | 106 | D | 0 | 4.6 | 5.7 | 32.6 | 286 | Y | 583 | 7532 | 0.832 | 39.34 | 1 | 2009-12 | 8788 | 2002
7775 | SIKANNI | 7250 | KISKATINAW | A | 0 | KISKATINAW - A |  |  | 372 | 1.3 | 5 | 0 | 5 | 0 | 0.7881 | 4 | 4 | 0 | X | 259 | 7 | 15 | 10.3 | 322 | Y | 339 | 14815 | 0.857 |  | 1 | 2010-12 | 5769 | 1982
7775 | SIKANNI | 7400 | DEBOLT | A | 0 | DEBOLT - A |  |  | 453 | 35 | 159 | 0 | 152 | 7 | 0.7945 | 126 | 120 | 6 | M | 0 | 6.8 | 5.9 | 19.6 | 337 | Y | 784 | 15884 | 0.878 | 37.5318 | 3 |  | 5700 | 1982
7775 | SIKANNI | 7400 | DEBOLT | B | 0 | DEBOLT - B |  |  | 272 | 42 | 114 | 0 | 111 | 3 | 0.7949 | 91 | 88 | 3 | M | 0 | 27 | 4.2 | 35.8 | 334 | Y | 692 | 14936 | 0.88 | 37.39 | 2 |  | 5495 | 1981
7775 | SIKANNI | 7400 | DEBOLT | C | 3 | DEBOLT - C - RANGER PROJECT | RANGER PROJECT |  | 5440 | 51 | 2774 | 0 | 2721 | 53 | 0.7946 | 2205 | 2162 | 43 | M | 0 | 46.3 | 6.6 | 24.7 | 332 | Y | 771 | 17789 | 0.869 | 37.6157 | 7 |  | 5769 | 1982
7775 | SIKANNI | 7400 | DEBOLT | D | 0 | DEBOLT - D |  |  | 96 | 50 | 48 | 0 | 33 | 15 | 0.7937 | 38 | 26 | 12 | M | 0 | 4 | 6.9 | 23.4 | 336 | Y | 1028 | 18105 | 0.877 |  | 1 | 2001-12 | 6235 | 1985
7775 | SIKANNI | 7400 | DEBOLT | G | 2 | DEBOLT - G - ACANTHUS PROJECT | ACANTHUS PROJECT |  | 2110 | 50 | 1055 | 0 | 1049 | 6 | 0.7943 | 838 | 833 | 5 | D | 0 | 27.9 | 6.6 | 18.1 | 329 | Y | 723 | 15350 | 0.869 | 37.3638 | 2 | 2010-12 | 3391 | 1974
7775 | SIKANNI | 7400 | DEBOLT | H | 0 | DEBOLT - H |  |  | 3872 | 90 | 3485 | 0 | 3243 | 242 | 0.7906 | 2755 | 2564 | 191 | D | 0 | 37.3 | 5 | 12.1 | 325 | Y | 677 | 17319 | 0.854 | 37.71 | 2 | 2008-12 | 8030 | 1993
7775 | SIKANNI | 7400 | DEBOLT | I | 0 | DEBOLT - I |  |  | 1267 | 60 | 760 | 0 | 249 | 511 | 0.7946 | 604 | 198 | 406 | V | 282 | 41.2 | 7.7 | 7.6 | 332 | Y | 1017 | 15670 | 0.876 | 37.49 | 1 |  | 8788 | 1994
7775 | SIKANNI | 7400 | DEBOLT | J | 0 | DEBOLT - J |  |  | 483 | 60 | 290 | 0 | 198 | 92 | 0.7936 | 230 | 157 | 73 | V | 281 | 22.6 | 5 | 10.1 | 328 | Y | 906 | 17005 | 0.871 | 37.62 | 1 |  | 8905 | 1995
7775 | SIKANNI | 7400 | DEBOLT | K | 0 | DEBOLT - K |  |  | 714 | 65 | 464 | 0 | 433 | 31 | 0.7954 | 369 | 345 | 24 | M |  | 62 | 4 | 20 | 301 | Y | 124 | 8195 | 0.866 | 37.31 | 1 | 2014-12 | 10038 | 1999
7775 | SIKANNI | 7400 | DEBOLT |  | 0 | DEBOLT |  |  | 34 | 85 | 29 | 0 | 22 | 7 | 0.795 | 23 | 18 | 5 | D | 281 |  |  |  | 308 | Y | 914 | 8970 | 0.871 | 37.39 | 1 | 2010-12 | 6969 | 1989
7780 | SILVER | 2600 | BLUESKY | A | 0 | BLUESKY - A |  |  | 3924 | 90 | 3532 | 16 | 3186 | 346 | 0.7331 | 2589 | 2335 | 254 | M | 0 | 4.7 | 14.4 | 33.8 | 332 | Y | 280 | 6971 | 0.879 | 46.3266 | 30 | 2012-12 | 571 | 1960
7780 | SILVER | 2600 | BLUESKY | B | 0 | BLUESKY - B |  |  | 528 | 80 | 423 | 4 | 338 | 85 | 0.7454 | 315 | 252 | 63 | D | 0 | 3.4 | 14.8 | 44.2 | 332 | Y | 269 | 6915 | 0.876 | 45.76 | 9 | 2013-12 | 3108 | 1972
7780 | SILVER | 2600 | BLUESKY | C | 0 | BLUESKY - C |  |  | 86 | 85 | 73 | 0 | 11 | 62 | 0.7567 | 55 | 9 | 46 | V | 279 | 3.9 | 16.6 | 37.1 | 324 | Y | 284 | 7391 | 0.858 | 44.32 | 1 | 2001-12 | 9086 | 1995
7780 | SILVER | 2600 | BLUESKY | D | 0 | BLUESKY - D |  |  | 73 | 80 | 58 | 1 | 39 | 19 | 0.8771 | 51 | 34 | 17 | D | 0 |  | 12.7 | 31.1 | 335 | Y | 307 | 6778 | 0.896 |  | 1 | 2008-12 | 7793 | 1995
7780 | SILVER | 2600 | BLUESKY | E | 0 | BLUESKY - E |  |  | 4 | 65.21 | 3 | 0 | 3 | 0 | 0.8771 | 2 | 2 | 0 | X | 109 | 0.7 | 12 | 25 | 334 | Y | 304 | 6560 | 0.898 |  | 1 | 2011-12 | 12909 | 2000
7780 | SILVER | 2630 | BLUESKY-GETHING | A | 0 | BLUESKY-GETHING - A |  |  | 395 | 90 | 355 | 4 | 191 | 164 | 0.8715 | 310 | 167 | 143 | V | 4038 | 3.7 | 10.4 | 49.1 | 330 | Y | 299 | 5242 | 0.905 | 45.526 | 17 | 2008-12 | 9551 | 1996
7780 | SILVER | 2630 | BLUESKY-GETHING | B | 0 | BLUESKY-GETHING - B |  |  | 49 | 90 | 44 | 0 | 8 | 36 | 0.8659 | 38 | 7 | 31 | V | 380 | 3.1 | 10.6 | 33.4 | 331 | Y | 297 | 6114 | 0.892 | 44.56 | 2 | 2007-12 | 20427 | 2006
7780 | SILVER | 2630 | BLUESKY-GETHING | C | 0 | BLUESKY-GETHING - C |  |  | 62 | 90 | 56 | 0 | 0 | 56 | 0.8783 | 49 | 0 | 49 | V | 277 | 4.8 | 12.5 | 35.5 | 331 | Y | 284 | 6088 | 0.904 |  |  | 2009-12 | 20188 | 2006
7780 | SILVER | 2630 | BLUESKY-GETHING | D | 0 | BLUESKY-GETHING - D |  |  | 25 | 80 | 20 | 0 | 5 | 15 | 0.8378 | 17 | 4 | 13 | V | 277 | 2.8 | 13.1 | 39.1 | 330 | Y | 280 | 4320 | 0.922 | 45.4408 | 3 | 2009-12 | 22375 | 2007
7780 | SILVER | 2630 | BLUESKY-GETHING |  | 0 | BLUESKY-GETHING |  |  | 6 | 50 | 3 | 0 | 3 | 0 | 0.8633 | 2 | 2 | 0 | D | 64 |  | 15 | 35 | 323 | Y | 282 | 3490 | 0.927 | 45.58 | 1 | 2010-12 | 17596 | 2005
7780 | SILVER | 2700 | GETHING | B | 0 | GETHING - B |  |  | 60 | 90 | 54 | 2 | 42 | 12 | 0.8355 | 45 | 35 | 10 | D | 1385 |  | 13.4 | 29.5 | 330 | Y | 284 | 4600 | 0.911 | 50.136 | 5 | 2010-12 | 18523 | 2005
7780 | SILVER | 4100 | BALDONNEL | A | 0 | BALDONNEL - A |  |  | 24 | 90 | 21 | 1 | 17 | 4 | 0.8671 | 19 | 15 | 4 | D |  | 5.3 | 12.1 | 7.5 | 334 | Y | 300 | 6954 | 0.882 | 43.83 | 1 | 2014-12 | 8903 | 1994
7780 | SILVER | 4500 | CHARLIE LAKE | A | 0 | CHARLIE LAKE - A |  |  | 69 | 90 | 62 | 0 | 0 | 62 | 0.8732 | 54 | 0 | 54 | V | 278 | 6.6 | 11.1 | 46.6 | 328 | Y | 314 | 6522 | 0.887 |  | 0 |  | 8522 | 1994
7780 | SILVER | 4500 | CHARLIE LAKE | D | 0 | CHARLIE LAKE - D |  |  | 8 | 80 | 7 | 0 | 0 | 7 | 0.8537 | 6 | 0 | 6 | V | 278 | 1 | 12 | 57.7 | 332 | Y | 280 | 5981 | 0.889 | 45.76 | 1 | 2008-12 | 20407 | 2006
7780 | SILVER | 4610 | A MARKER/BASE OF LIME | B | 0 | A MARKER/BASE OF LIME - B |  |  | 2 | 66.9 | 1 | 0 | 1 | 0 | 0.8753 | 1 | 1 | 0 | V | 277 | 0.5 | 8.1 | 72.2 | 334 | Y | 323 | 5768 | 0.909 | 43.16 | 1 | 2012-12 | 20835 | 2006
7780 | SILVER | 4800 | HALFWAY | A | 0 | HALFWAY - A |  |  | 63 | 15 | 9 | 0 | 9 | 0 | 0.8868 | 8 | 8 | 0 | X | 259 | 2.7 | 15 | 21 | 338 | Y | 360 | 7977 | 0.884 |  | 1 | 2010-12 | 3835 | 1976
7780 | SILVER | 4800 | HALFWAY | B | 0 | HALFWAY - B |  |  | 41 | 65 | 27 | 0 | 27 | 0 | 0.8677 | 23 | 23 | 0 | V | 270 | 1.5 | 14.5 | 11.8 | 342 | Y | 404 | 7853 | 0.821 | 45.99 | 1 | 2015-12 | 3964 | 1977
7780 | SILVER | 4800 | HALFWAY | G | 0 | HALFWAY - G |  |  | 193 | 80 | 154 | 5 | 115 | 39 | 0.8481 | 131 | 97 | 34 | V | 2442 | 2.8 | 12.3 | 43.7 | 330 | Y | 296 | 4358 | 0.922 | 46.0278 | 8 | 2008-12 | 18548 | 2005
7780 | SILVER | 4800 | HALFWAY | H | 0 | HALFWAY - H |  |  | 8 | 80 | 7 | 0 | 0 | 7 | 0.8677 | 6 | 0 | 6 | V | 278 | 1 | 10 | 42 | 333 | Y | 363 | 5439 | 0.909 |  | 1 | 2012-12 | 12022 | 1999
7780 | SILVER | 4800 | HALFWAY | I | 0 | HALFWAY - I |  |  | 71 | 70 | 49 | 0 | 48 | 1 | 0.7894 | 39 | 37 | 2 | D |  | 0.9 | 11.6 | 15.1 | 339 | Y |  | 7752 | 0.884 | 43.95 | 1 | 2015-12 | 4216 | 1978
7820 | SILVERBERRY | 2700 | GETHING | A | 0 | GETHING - A |  |  | 30 | 90 | 27 | 0 | 22 | 5 | 0.869 | 23 | 19 | 4 | D |  | 4.3 | 11.9 | 29.4 | 324 | Y | 398 | 9515 | 0.85 | 42.46 | 1 | 2015-12 | 14877 | 2002
7820 | SILVERBERRY | 4100 | BALDONNEL | B | 0 | BALDONNEL - B |  |  | 102 | 9.5 | 10 | 0 | 10 | 0 | 0.869 | 8 | 8 | 0 | V | 574 | 2 | 9.3 | 15 | 327 | Y | 476 | 10834 | 0.839 | 42.27 | 1 | 2015-12 | 15049 | 2002
7820 | SILVERBERRY | 4580 | NORTH PINE | A | 0 | NORTH PINE - A |  |  | 353 | 93.3 | 329 | 0 | 329 | 0 | 0.8955 | 295 | 295 | 0 | X | 0 | 2.4 | 29.5 | 10.4 | 334 | Y | 615 | 12804 | 0.849 | 41.396 | 1 | 2009-12 | 3076 | 1972
7820 | SILVERBERRY | 4580 | NORTH PINE | B | 0 | NORTH PINE - B |  |  | 57 | 90 | 51 | 0 | 46 | 5 | 0.895 | 46 | 41 | 5 | D | 0 | 2 | 14.3 | 19 | 334 | Y | 595 | 13284 | 0.832 | 41.7473 | 2 | 2004-12 | 4519 | 1978
7820 | SILVERBERRY | 4580 | NORTH PINE | D | 0 | NORTH PINE - D |  |  | 16 | 79.34 | 13 | 0 | 13 | 0 | 0.9095 | 11 | 11 | 0 | X | 259 | 2.5 | 14.3 | 19 | 330 | Y | 595 | 2326 | 0.95 | 39.32 | 1 | 2012-12 | 10395 | 1997
7820 | SILVERBERRY | 4700 | ARTEX | A | 0 | ARTEX - A |  |  | 31 | 25 | 8 | 0 | 0 | 8 | 0.759 | 6 | 0 | 6 | V | 262 | 1.3 | 10.4 | 30 | 345 | N | 726 | 12747 | 0.837 |  | 0 |  | 7051 | 1989
7840 | SIPHON | 2600 | BLUESKY |  | 0 | BLUESKY |  |  | 2 | 80 | 1 | 0 | 1 | 0 | 0.8743 | 1 | 1 | 0 | D |  | 2 |  |  | 333 | Y | 328 | 8209 |  |  | 1 | 2013-12 | 16983 | 2003
7840 | SIPHON | 2700 | GETHING | B | 0 | GETHING - B |  |  | 34 | 50 | 17 | 0 | 4 | 13 | 0.8743 | 15 | 3 | 12 | V | 264 | 2 | 11.2 | 40.6 | 322 | Y | 357 | 9316 | 0.856 |  | 1 | 2002-12 | 6052 | 1984
7840 | SIPHON | 2900 | DUNLEVY | A | 0 | DUNLEVY - A |  |  | 2779 | 52 | 1445 | 0 | 1416 | 29 | 0.8717 | 1260 | 1235 | 25 | D | 0 | 7.9 | 15.5 | 23.6 | 324 | Y | 372 | 9846 | 0.843 | 41.7863 | 6 | 2003-12 | 2581 | 1969
7840 | SIPHON | 2900 | DUNLEVY | B | 0 | DUNLEVY - B |  |  | 175 | 90 | 157 | 0 | 5 | 152 | 0.8709 | 137 | 4 | 133 | V | 259 | 9.8 | 12.1 | 39.1 | 332 | Y | 382 | 9385 | 0.86 | 41.05 | 1 |  | 3055 | 1972
7840 | SIPHON | 2900 | DUNLEVY | D | 0 | DUNLEVY - D |  |  | 117 | 85 | 99 | 0 | 71 | 28 | 0.8579 | 85 | 61 | 24 | D | 0 | 4.3 | 19.1 | 27.2 | 327 | Y | 374 | 9729 | 0.858 | 43.51 | 1 | 2010-12 | 5021 | 1979
7840 | SIPHON | 2900 | DUNLEVY | E | 0 | DUNLEVY - E |  |  | 30 | 80 | 24 | 0 | 0 | 24 | 0.8645 | 21 | 0 | 21 | V | 264 | 1.4 | 15.2 | 40.7 | 323 | N | 386 | 8756 | 0.859 | 42.4 | 0 |  | 12063 | 1999
7840 | SIPHON | 4100 | BALDONNEL | A | 0 | BALDONNEL - A |  |  | 137 | 60 | 82 | 2 | 78 | 4 | 0.8443 | 69 | 66 | 3 | M | 1295 | 0 | 12.5 | 33.1 | 327 | Y | 451 | 9991 | 0.862 | 40.4634 | 5 | 2010-12 | 444 | 1959
7840 | SIPHON | 4510 | SIPHON | A | 0 | SIPHON - A |  |  | 467 | 73 | 341 | 0 | 338 | 3 | 0.8204 | 280 | 277 | 3 | M | 0 |  | 12.4 | 20.2 | 327 | Y | 494 | 10678 | 0.836 |  | 5 | 2009-12 | 444 | 1959
7840 | SIPHON | 4510 | SIPHON | B | 0 | SIPHON - B |  |  | 105 | 90 | 95 | 1 | 92 | 3 | 0.8662 | 82 | 79 | 3 | D | 0 | 1.2 | 7.3 | 41.2 | 329 | Y | 504 | 11146 | 0.825 | 43.44 | 1 | 2008-12 | 4048 | 1977
7840 | SIPHON | 4520 | CECIL | A | 0 | CECIL - A |  |  | 26 | 90 | 23 | 0 | 0 | 23 | 0.8849 | 20 | 0 | 20 | V | 131 | 1.2 | 16.5 | 14.8 | 330 | N | 515 | 11335 | 0.846 |  | 0 |  | 4048 | 1977
7840 | SIPHON | 4800 | HALFWAY | A | 0 | HALFWAY - A |  |  | 998 | 75 | 748 | 0 | 674 | 74 | 0.8552 | 640 | 576 | 64 | D | 1593 | 4.8 | 14.2 | 23.7 | 332 | Y | 646 | 11852 | 0.843 | 40.5034 | 3 | 2002-12 | 444 | 1959
7840 | SIPHON | 4800 | HALFWAY | C | 0 | HALFWAY - C |  |  | 65 | 15.57 | 10 | 0 | 10 | 0 | 0.8525 | 9 | 9 | 0 | X | 241 | 3.2 | 10.3 | 31.3 | 332 | Y | 650 | 11750 | 0.843 |  | 1 | 2010-12 | 2952 | 1971
7840 | SIPHON | 4800 | HALFWAY | E | 0 | HALFWAY - E |  |  | 330 | 90 | 297 | 0 | 5 | 292 | 0.8856 | 263 | 4 | 259 | V | 264 | 13.5 | 12.8 | 38.3 | 331 | Y | 640 | 11613 | 0.852 | 41.78 | 1 | 2005-12 | 14660 | 2002
7840 | SIPHON | 4900 | DOIG | A | 0 | DOIG - A |  |  | 312 | 1 | 3 | 0 | 1 | 2 | 0.8698 | 3 | 1 | 2 | V | 264 | 8.6 | 16.7 | 36.2 | 333 | Y | 725 | 12475 | 0.826 | 44.44 | 1 | 2014-12 | 11177 | 1998
7840 | SIPHON | 4900 | DOIG |  | 0 | DOIG |  |  | 257 | 90 | 231 | 2 | 141 | 90 | 0.8343 | 193 | 118 | 75 | D | 0 | 0 | 0 | 0 | 333 | Y | 643 | 9712 | 0.8065 | 44.35 | 1 | 2012-12 | 8860 | 1994
7860 | SIPHON EAST | 2600 | BLUESKY | A | 0 | BLUESKY - A |  | SOLN | 10 | 50 | 5 | 0 |  |  | 0.8171 | 4 | [14 empty] | 2004-12 | 3784 | 1976
7860 | SIPHON EAST | 2600 | BLUESKY | A | 0 | BLUESKY - A |  | CAP | 907 | 90 | 816 | 2 | 800 | 21 | 0.8171 | 667 | 653 | 18 | D | 0 | 2.8 | 14.6 | 33.4 | 322 | Y | 351 | 8025 | 0.861 | 46.15 | 8 | 2004-12 | 3784 | 1976
7860 | SIPHON EAST | 2900 | DUNLEVY | A | 0 | DUNLEVY - A |  |  | 89 | 7.6 | 7 | 0 | 7 | 0 | 0.8723 | 6 | 6 | 0 | X | 259 | 2.7 | 17.3 | 23.8 | 324 | Y | 352 | 9395 | 0.857 |  | 1 | 2010-12 | 3852 | 1977
7860 | SIPHON EAST | 2900 | DUNLEVY | B | 0 | DUNLEVY - B |  | SOLN | 34 | 50 | 17 | 1 |  |  | 0.8472 | 15 | [14 empty] | 2015-12 | 15147 | 2002
7860 | SIPHON EAST | 2900 | DUNLEVY | B | 0 | DUNLEVY - B |  | CAP | 37 | 70 | 26 | 0 | 31 | 12 | 0.8472 | 22 | 26 | 11 | D | 259 |  |  |  | 326 | Y | 387 | 7972 | 0.854 | 42.51 | 1 | 2015-12 | 15147 | 2002
7860 | SIPHON EAST | 4100 | BALDONNEL | A | 0 | BALDONNEL - A |  |  | 103 | 6.5 | 7 | 0 | 6 | 1 | 0.8678 | 6 | 6 | 0 | X | 259 | 3.7 | 14.8 | 27.5 | 327 | Y | 448 | 9995 | 0.864 |  | 1 | 2010-12 | 3939 | 1977
7890 | SOJER | 4100 | BALDONNEL | A | 0 | BALDONNEL - A |  |  | 258 | 50 | 129 | 0 | 19 | 110 | 0.867 | 112 | 17 | 95 | V | 840 | 5.1 | 8 | 25.9 | 344 | Y | 406 | 10677 | 0.868 |  | 1 |  | 472 | 1959
7890 | SOJER | 4100 | BALDONNEL | B | 0 | BALDONNEL - B |  |  | 40 | 90 | 36 | 0 | 0 | 36 | 0.7622 | 28 | 0 | 28 | V | 280 | 4 | 7 | 50 | 336 | Y | 414 | 10475 | 0.862 |  | 0 | 2010-12 | 20157 | 2005
7900 | SQUIRREL | 2600 | BLUESKY | A | 2 | BLUESKY - A - PENGROWTH PROJECT | PENGROWTH PROJECT | SOLN | 8 | 50 | 4 | 0 |  |  | 0.8219 | 3 | [14 empty] | 2013-12 | 17834 | 2004
7900 | SQUIRREL | 2600 | BLUESKY | A | 2 | BLUESKY - A - PENGROWTH PROJECT | PENGROWTH PROJECT | CAP | 28 | 70 | 19 | 0 | 15 | 8 | 0.8219 | 16 | 13 | 6 | D | 259 |  |  |  | 323 | Y | 323 | 10880 | 0.744 |  | 3 | 2013-12 | 17834 | 2004
7900 | SQUIRREL | 2700 | GETHING | A | 0 | GETHING - A |  |  | 83 | 90 | 74 | 0 | 12 | 62 | 0.8815 | 66 | 11 | 55 | V | 260 | 3.9 | 13 | 25 | 324 | Y | 388 | 8232 | 0.864 |  | 1 | 2007-12 | 21272 | 2006
7900 | SQUIRREL | 2700 | GETHING | B | 0 | GETHING - B |  |  | 36 | 90 | 32 | 0 | 19 | 13 | 0.8699 | 28 | 16 | 12 | D |  | 14.4 | 14.3 | 39 | 325 | Y | 405 | 7968 | 0.865 |  | 1 | 2014-12 | 23103 | 2008
7900 | SQUIRREL | 2700 | GETHING |  | 0 | GETHING |  |  | 15 | 80 | 12 | 0 | 11 | 1 | 0.7711 | 9 | 8 | 1 | D | 259 |  |  |  | 324 | Y | 382 | 9156 | 0.831 |  | 1 | 2010-12 | 13981 | 2001
7900 | SQUIRREL | 2900 | DUNLEVY | A | 0 | DUNLEVY - A |  |  | 64 | 75 | 48 | 0 | 11 | 37 | 0.8776 | 42 | 10 | 32 | V | 150 | 5 | 12.6 | 37 | 324 | Y | 415 | 10243 | 0.84 | 42.19 | 1 |  | 5405 | 1980
7900 | SQUIRREL | 4100 | BALDONNEL | A | 0 | BALDONNEL - A |  |  | 64 | 80 | 51 | 0 | 1 | 50 | 0.8646 | 44 | 1 | 43 | V | 261 | 2.3 | 12.9 | 26.8 | 326 | Y | 480 | 10726 | 0.828 | 44.11 | 1 | 2006-12 | 17836 | 2004
7900 | SQUIRREL | 4580 | NORTH PINE | C | 3 | NORTH PINE - C - ENCAL PROJECT | ENCAL PROJECT | SOLN | 93 | 70 | 65 | 0 |  |  | 0.8845 | 58 | [14 empty] | 2010-12 | 12336 | 1999
7900 | SQUIRREL | 4580 | NORTH PINE | C | 3 | NORTH PINE - C - ENCAL PROJECT | ENCAL PROJECT | CAP | 99 | 90 | 89 | 0 | 128 | 26 | 0.8845 | 79 | 113 | 24 | V | 528 | 1.4 | 15 | 27.1 | 331 | Y | 631 | 11934 | 0.838 | 45.7576 | 21 | 2010-12 | 12336 | 1999
8000 | STODDART | 2800 | CADOMIN | A | 0 | CADOMIN - A |  |  | 84 | 80 | 67 | 0 | 2 | 65 | 0.8703 | 59 | 2 | 57 | V | 257 | 3.9 | 14.1 | 39.7 | 323 | Y | 402 | 9574 | 0.852 |  | 1 | 2002-12 | 12150 | 1999
8000 | STODDART | 4520 | CECIL | B | 0 | CECIL - B |  | SOLN | 22 | 70 | 16 | 0 | 11 | 5 | 0.8746 | 14 | 10 | 4 | D | 0 | 1.2 |  |  | 325 | Y | 561 |  |  | 43.6 | 1 | 2014-12 | 3723 | 1976
8000 | STODDART | 4520 | CECIL | C | 2 | CECIL - C - PETRO-CAN PROJECT | PETRO-CAN PROJECT | SOLN | 4 | 50 | 2 | 0 |  |  | 0.8824 | 2 | [14 empty] | 2003-12 | 3985 | 1977
8000 | STODDART | 4520 | CECIL | C | 2 | CECIL - C - PETRO-CAN PROJECT | PETRO-CAN PROJECT | CAP | 32 | 90 | 29 | 0 | 23 | 8 | 0.8824 | 25 | 20 | 7 | M | 0 | 0 | 0 | 0 | 325 | Y | 561 | 12548 | 0.842 |  | 1 | 2003-12 | 3985 | 1977
8000 | STODDART | 4520 | CECIL | D | 0 | CECIL - D |  |  | 72 | 50 | 36 | 0 | 0 | 36 | 0.8827 | 32 | 0 | 32 | V | 259 | 3 | 11.3 | 38.1 | 329 | Y | 571 | 12506 | 0.818 |  | 1 |  | 4401 | 1978
8000 | STODDART | 4520 | CECIL | F | 0 | CECIL - F |  |  | 42 | 13.6 | 6 | 0 | 6 | 0 | 0.8798 | 5 | 5 | 0 | X | 259 | 1 | 18 | 31.1 | 329 | Y | 570 | 12440 | 0.819 | 42.15 | 1 | 2002-12 | 5597 | 1981
8000 | STODDART | 4520 | CECIL | G | 0 | CECIL - G |  |  | 25 | 23 | 6 | 0 | 6 | 0 | 0.8833 | 5 | 5 | 0 | V | 259 | 1.2 | 13.5 | 53.6 | 330 | Y | 1306 | 12420 | 0.839 | 42.52 | 1 |  | 4075 | 1977
8000 | STODDART | 4520 | CECIL | H | 0 | CECIL - H |  |  | 40 | 21.2 | 8 | 0 | 8 | 0 | 0.8902 | 8 | 8 | 0 | X | 259 | 1.2 | 13.6 | 25.3 | 332 | Y | 580 | 12500 | 0.846 |  | 1 | 2003-12 | 4924 | 1980
8000 | STODDART | 4520 | CECIL | J | 2 | CECIL - J - WAINOCO PROJECT | WAINOCO PROJECT | SOLN | 16 | 50 | 8 | 0 | 5 | 3 | 0.8724 | 7 | 4 | 3 | V | 65 | 1.3 |  |  | 328 | Y | 564 |  |  | 44.27 | 1 |  | 2583 | 1977
8000 | STODDART | 4580 | NORTH PINE | A | 0 | NORTH PINE - A |  |  | 139 | 25 | 35 | 0 | 16 | 19 | 0.8731 | 30 | 14 | 16 | V | 259 | 2.7 | 16.4 | 16.2 | 329 | Y | 636 | 13507 | 0.807 | 44.54 | 1 | 2002-12 | 1958 | 1966
8000 | STODDART | 4580 | NORTH PINE | B | 0 | NORTH PINE - B |  |  | 52 | 3.3 | 2 | 0 | 2 | 0 | 0.892 | 2 | 1 | 1 | X | 0 | 1.2 | 13.7 | 11.3 | 329 | Y | 643 | 13491 | 0.855 |  | 1 | 2010-12 | 4013 | 1977
8000 | STODDART | 4580 | NORTH PINE | D | 0 | NORTH PINE - D |  |  | 47 | 13 | 6 | 0 | 6 | 0 | 0.8851 | 5 | 5 | 0 | X | 259 | 1.8 | 10 | 25.2 | 330 | Y | 653 | 12882 | 0.823 |  | 1 | 2003-12 | 4075 | 1977
8000 | STODDART | 4580 | NORTH PINE | E | 2 | NORTH PINE - E - PETRO CANADA PROJECT | PETRO CANADA PROJECT | SOLN | 16 | 75 | 12 | 0 | 12 | 0 | 0.8446 | 10 | 10 | 0 | D |  | 1 |  |  | 332 | Y | 652 |  |  | 47.65 | 1 | 2015-12 | 8409 | 1994
8000 | STODDART | 4580 | NORTH PINE | F | 2 | NORTH PINE - F - CALAHOO PROJECT | CALAHOO PROJECT | SOLN | 21 | 90 | 19 | 1 |  |  | 0.8626 | 16 | [14 empty] | 2015-12 | 8410 | 1994
8000 | STODDART | 4580 | NORTH PINE | F | 2 | NORTH PINE - F - CALAHOO PROJECT | CALAHOO PROJECT | CAP | 75 | 90 | 68 | 0 | 69 | 18 | 0.8626 | 58 | 59 | 15 | D | 777 |  | 16.3 | 8.2 | 330 | Y | 644 | 11493 | 0.824 |  | 4 | 2015-12 | 8410 | 1994
8000 | STODDART | 4580 | NORTH PINE | F | 3 | NORTH PINE - F - SEARCH PROJECT | SEARCH PROJECT | SOLN | 15 | 90 | 14 | 0 | 12 | 2 | 0.8106 | 11 | 10 | 1 | D | 0 | 0.8 |  |  | 330 | Y | 646 |  |  | 51.8652 | 2 | 2010-12 | 8410 | 1994
8000 | STODDART | 4580 | NORTH PINE | G | 3 | NORTH PINE - G - PROGRESS PROJECT | PROGRESS PROJECT |  | 11 | 80 | 9 | 0 | 0 | 9 | 0.8117 | 7 | 0 | 7 | V | 64 | 1 | 15.1 | 14.3 | 329 | Y | 640 | 11853 | 0.74 |  |  | 2010-12 | 12234 | 1999
8000 | STODDART | 4580 | NORTH PINE | G | 4 | NORTH PINE - G - PENGROWTH PROJECT | PENGROWTH PROJECT | SOLN | 28 | 92 | 26 | 0 | 25 | 1 | 0.8385 | 22 | 21 | 1 | V | 375 | 0.8 |  |  | 329 | Y | 643 |  |  | 50.1261 | 5 | 2015-12 | 13428 | 2000
8000 | STODDART | 4580 | NORTH PINE |  | 0 | NORTH PINE |  |  | 19 | 80 | 15 | 0 | 11 | 4 | 0.8675 | 13 | 9 | 4 | D | 259 |  |  |  | 330 | Y | 670 | 14148 | 0.806 | 44.92 | 2 | 2012-12 | 12674 | 2000
8000 | STODDART | 6200 | BELLOY | A | 0 | BELLOY - A |  |  | 11866 | 90 | 10680 | 29 | 9873 | 807 | 0.8836 | 9437 | 8724 | 713 | D | 0 | 3.7 | 16 | 17.1 | 342 | Y | 1136 | 16720 | 0.812 | 30.8009 | 39 | 2012-12 | 244 | 1957
8000 | STODDART | 6200 | BELLOY | C | 2 | BELLOY - C - PROGRESS PROJECT | PROGRESS PROJECT | SOLN | 113 | 60 | 68 | 0 | 64 | 4 | 0.8843 | 60 | 57 | 3 | V | 596 | 3.4 |  |  | 341 | Y | 1166 |  |  |  | 8 | 2015-12 | 1519 | 1964
8000 | STODDART | 6200 | BELLOY | M | 0 | BELLOY - M |  |  | 759 | 90 | 683 | 16 | 271 | 412 | 0.8911 | 608 | 242 | 366 | V | 259 | 12.2 | 20.6 | 17.7 | 333 | Y | 1149 | 13960 | 0.842 | 41.6534 | 4 | 2006-12 | 19882 | 2005
8060 | STODDART SOUTH | 4510 | SIPHON |  | 0 | SIPHON |  |  | 8 | 70 | 6 | 0 | 5 | 1 | 0.8907 | 5 | 4 | 1 | D | 259 |  |  |  | 327 | Y | 524 | 10922 | 0.827 | 46.61 | 1 | 2011-12 | 4924 | 1980
8060 | STODDART SOUTH | 4520 | CECIL | A | 2 | CECIL - A - PROGRESS PROJECT | PROGRESS PROJECT | SOLN | 8 | 30 | 2 | 0 |  |  | 0.8208 | 2 | [14 empty] | 2015-12 | 4994 | 1979
8060 | STODDART SOUTH | 4520 | CECIL | A | 2 | CECIL - A - PROGRESS PROJECT | PROGRESS PROJECT | CAP | 40 | 50 | 20 | 0 | 17 | 5 | 0.8208 | 17 | 14 | 5 | V | 259 | 1.7 | 9 | 38.1 | 314 | Y | 580 | 12527 | 0.688 |  | 1 | 2015-12 | 4994 | 1979
8060 | STODDART SOUTH | 6200 | BELLOY | A | 0 | BELLOY - A |  | SOLN | 23 | 70 | 16 | 0 | 11 | 5 | 0.8798 | 14 | 10 | 4 | V | 66 | 2.4 |  |  | 342 | Y | 1162 |  |  | 43.95 | 1 | 2014-12 | 4559 | 1978
8060 | STODDART SOUTH | 6200 | BELLOY | A | 3 | BELLOY - A - ENCAL PROJECT | ENCAL PROJECT | SOLN | 113 | 50 | 57 | 0 | 25 | 32 | 0.8851 | 50 | 22 | 28 | D | 0 | 3.4 |  |  | 342 | Y | 1162 |  |  | 43.61 | 6 | 2003-12 | 4559 | 1978
8060 | STODDART SOUTH | 6200 | BELLOY | B | 0 | BELLOY - B |  |  | 12 | 25 | 3 | 0 | 0 | 3 | 0.8724 | 3 | 0 | 3 | V | 130 | 1 | 9.4 | 41.6 | 342 | Y | 1170 | 16573 | 0.807 |  |  | 2002-12 | 4559 | 1978
8060 | STODDART SOUTH | 6200 | BELLOY | B | 3 | BELLOY - B - ENCAL PROJECT | ENCAL PROJECT |  | 126 | 90 | 113 | 1 | 102 | 11 | 0.8863 | 100 | 90 | 10 | V | 638 | 2.1 | 9.4 | 41.6 | 342 | Y | 1170 | 16573 | 0.807 |  | 3 | 2002-12 | 4559 | 1978
8060 | STODDART SOUTH | 6200 | BELLOY | C | 0 | BELLOY - C |  | SOLN | 21 | 50 | 11 | 0 | 0 | 11 | 0.8806 | 9 | 0 | 9 | V | 130 | 2.6 |  |  | 344 | Y | 1174 |  |  |  | 1 |  | 4928 | 1979
8060 | STODDART SOUTH | 6200 | BELLOY | C | 2 | BELLOY - C - SCURRY PROJECT | SCURRY PROJECT | SOLN | 12 | 50 | 6 | 0 | 2 | 4 | 0.8807 | 5 | 1 | 4 | V | 65 | 2.8 |  |  | 344 | Y | 1174 |  |  |  | 1 |  | 4928 | 1979
8100 | STODDART WEST | 2700 | GETHING | B | 0 | GETHING - B |  |  | 198 | 10.8 | 21 | 0 | 21 | 0 | 0.8108 | 17 | 17 | 0 | X | 259 | 11.5 | 9.1 | 40.3 | 324 | Y | 351 | 10836 | 0.779 | 52.71 | 1 | 2002-12 | 4582 | 1978
8100 | STODDART WEST | 2700 | GETHING | C | 0 | GETHING - C |  |  | 13 | 90 | 12 | 0 | 10 | 2 | 0.8484 | 10 | 9 | 1 | D | 264 |  | 14.3 | 21.6 | 322 | Y | 372 | 11314 | 0.793 | 45.92 | 1 | 2014-12 | 9881 | 1996
8100 | STODDART WEST | 2700 | GETHING |  | 0 | GETHING |  |  | 7 | 90 | 7 | 0 | 6 | 1 | 0.8578 | 6 | 5 | 1 | D | 0 |  |  |  | 323 | Y | 459 | 9975 | 0.82 | 44.98 | 2 | 2013-12 | 10540 | 1997
8100 | STODDART WEST | 2900 | DUNLEVY | B | 0 | DUNLEVY - B |  |  | 214 | 90 | 193 | 0 | 179 | 14 | 0.8794 | 169 | 157 | 12 | D | 0 | 3.9 | 11.8 | 57.1 | 325 | Y | 390 | 10208 | 0.839 | 42.37 | 2 | 2004-12 | 6359 | 1985
8100 | STODDART WEST | 2900 | DUNLEVY | D | 0 | DUNLEVY - D |  |  | 311 | 90 | 280 | 0 | 21 | 259 | 0.88 | 246 | 19 | 227 | V | 263 | 11.6 | 12.2 | 25 | 315 | Y | 181 | 10196 | 0.827 |  | 1 |  | 10081 | 1996
8100 | STODDART WEST | 4100 | BALDONNEL | A | 0 | BALDONNEL - A |  |  | 135 | 0.88 | 1 | 0 | 1 | 0 | 0.8607 | 1 | 1 | 0 | X | 259 | 4 | 18.4 | 39.9 | 327 | Y | 506 | 11109 | 0.817 |  | 1 | 2010-12 | 6367 | 1985
8100 | STODDART WEST | 4100 | BALDONNEL | C | 0 | BALDONNEL - C |  | SOLN | 18 | 30 | 5 | 0 | 2 | 3 | 0.8388 | 5 | 2 | 3 | V | 65 | 5.7 |  |  | 329 | Y | 478 |  |  | 43.68 | 2 | 2015-12 | 24899 | 2009
8100 | STODDART WEST | 4100 | BALDONNEL | C | 2 | BALDONNEL - C - BAYTEX PROJECT | BAYTEX PROJECT | SOLN | 28 | 50 | 14 | 0 | 9 | 5 | 0.7503 | 11 | 7 | 4 | V | 132 | 3.9 |  |  | 319 | Y | 489 |  |  | 53.73 | 2 | 2015-12 | 16629 | 2003
8100 | STODDART WEST | 4100 | BALDONNEL | E | 0 | BALDONNEL - E |  | SOLN | 11 | 50 | 6 | 0 | 0 | 6 | 0.8016 | 4 | 0 | 4 | V | 66 | 3.3 |  |  | 331 | Y | 511 |  |  | 42.76 | 1 | 2008-12 | 10775 | 2007
8100 | STODDART WEST | 4100 | BALDONNEL |  | 0 | BALDONNEL |  |  | 16 | 80 | 13 | 0 | 10 | 3 | 0.8636 | 11 | 9 | 2 | D | 259 |  |  |  | 326 | Y | 524 | 11301 | 0.841 | 43.3 | 2 | 2010-12 | 6284 | 1985
8100 | STODDART WEST | 4520 | CECIL | B | 0 | CECIL - B |  | SOLN | 25 | 50 | 13 | 0 | 0 | 13 | 0.8252 | 10 | 0 | 10 | V | 65 | 1.8 |  |  | 330 | Y | 576 |  |  |  | 1 | 2004-12 | 4112 | 1977
8100 | STODDART WEST | 4520 | CECIL | D | 0 | CECIL - D |  |  | 9 | 80 | 7 | 0 | 1 | 6 | 0.8986 | 7 | 1 | 6 | V | 264 | 0.7 | 7 | 40 | 321 | Y | 564 | 11556 | 0.854 | 41.25 | 1 |  | 10577 | 1997
8100 | STODDART WEST | 4520 | CECIL | E | 0 | CECIL - E |  |  | 105 | 80 | 84 | 0 | 30 | 54 | 0.8977 | 76 | 27 | 49 | V | 259 | 2 | 20.5 | 18.5 | 326 | Y | 585 | 11847 | 0.849 | 40.74 | 1 |  | 11423 | 1998
8100 | STODDART WEST | 4520 | CECIL |  | 0 | CECIL |  |  | 20 | 85 | 17 | 0 | 11 | 6 | 0.8961 | 16 | 10 | 6 | D | 259 |  |  |  | 329 | Y | 569 | 12170 | 0.755 | 41.43 | 1 | 2010-12 | 13164 | 2000
8100 | STODDART WEST | 4580 | NORTH PINE | C | 0 | NORTH PINE - C |  |  | 68 | 90.6 | 62 | 0 | 62 | 0 | 0.896 | 55 | 55 | 0 | M | 0 | 1.2 | 11.2 | 25 | 326 | Y | 646 | 12715 | 0.84 |  | 1 | 2002-12 | 10577 | 1997
8100 | STODDART WEST | 4580 | NORTH PINE | D | 3 | NORTH PINE - D - HUNT PROJECT | HUNT PROJECT | SOLN | 9 | 65 | 6 | 0 |  |  | 0.8714 | 5 | [14 empty] | 2005-12 | 7576 | 1999
8100 | STODDART WEST | 4580 | NORTH PINE | D | 3 | NORTH PINE - D - HUNT PROJECT | HUNT PROJECT | CAP | 16 | 80 | 13 | 0 | 15 | 4 | 0.8714 | 11 | 13 | 3 | V | 262 | 0.5 | 11.2 | 22.3 | 333 | Y | 679 | 13276 | 0.797 | 44.84 | 1 | 2005-12 | 7576 | 1999
8100 | STODDART WEST | 4580 | NORTH PINE | E | 0 | NORTH PINE - E |  |  | 47 | 80 | 38 | 0 | 0 | 38 | 0.8759 | 33 | 0 | 33 | V | 263 | 1.1 | 13.7 | 18.9 | 327 | N | 694 | 13326 | 0.793 | 45.47 | 0 | 2006-12 | 17951 | 2004
8100 | STODDART WEST | 4582 | BEAR FLAT | A | 2 | BEAR FLAT - A - CUBE PROJECT | CUBE PROJECT | SOLN | 12 | 50 | 6 | 0 |  |  | 0.8705 | 5 | [15 empty] | 5393 | 1980
8100 | STODDART WEST | 4582 | BEAR FLAT | A | 2 | BEAR FLAT - A - CUBE PROJECT | CUBE PROJECT | CAP | 30 | 90 | 27 | 0 | 14 | 19 | 0.8705 | 24 | 12 | 17 | M | 0 | 0 | 0 | 0 | 324 | Y | 674 | 16087 | 0.776 |  | 1 |  | 5393 | 1980
8100 | STODDART WEST | 4582 | BEAR FLAT | B | 0 | BEAR FLAT - B |  |  | 154 | 80 | 123 | 0 | 122 | 1 | 0.8473 | 104 | 104 | 0 | D | 0 |  |  |  | 335 | Y | 674 | 13547 | 0.79 | 47.42 | 1 | 2010-12 | 4578 | 1982
8100 | STODDART WEST | 4582 | BEAR FLAT | D | 0 | BEAR FLAT - D |  | SOLN | 5 | 70 | 3 | 0 | 2 | 1 | 0.8553 | 3 | 2 | 1 | D | 130 | 0 |  |  | 329 | Y | 688 |  |  |  | 2 | 2014-12 | 6640 | 1994
8100 | STODDART WEST | 4582 | BEAR FLAT | D | 3 | BEAR FLAT - D - DEVON PROJECT | DEVON PROJECT | SOLN | 36 | 50 | 18 | 0 | 15 | 3 | 0.8553 | 15 | 12 | 3 | D | 0 | 1.2 |  |  | 329 | Y | 688 |  |  | 48.1185 | 5 | 2013-12 | 6640 | 1994
8100 | STODDART WEST | 4582 | BEAR FLAT | E | 0 | BEAR FLAT - E |  |  | 42 | 80 | 33 | 0 | 12 | 21 | 0.872 | 29 | 10 | 19 | V | 259 | 1.4 | 16.5 | 11.3 | 330 | Y | 678 | 7844 | 0.862 | 44.85 | 1 |  | 12247 | 1999
8100 | STODDART WEST | 4582 | BEAR FLAT | F | 0 | BEAR FLAT - F |  |  | 93 | 80 | 74 | 0 | 0 | 74 | 0.872 | 65 | 0 | 65 | V | 264 | 1.5 | 12.5 | 41.9 | 328 | N | 695 | 37262 | 1.001 |  | 0 | 2003-12 | 14404 | 2001
8100 | STODDART WEST | 4700 | ARTEX | A | 3 | ARTEX - A - SCURRY PROJECT | SCURRY PROJECT | SOLN | 21 | 90 | 19 | 0 | 15 | 4 | 0.7362 | 14 | 11 | 3 | X | 65 | 1.9 |  |  | 332 | Y | 787 |  |  | 41 | 1 | 2012-12 | 6648 | 1987
8100 | STODDART WEST | 4800 | HALFWAY | A | 0 | HALFWAY - A |  |  | 91 | 14.2 | 13 | 0 | 13 | 0 | 0.7863 | 10 | 10 | 0 | X | 259 | 1.8 | 16.7 | 18.1 | 330 | Y | 784 | 13583 | 0.818 | 40.285 | 0 | 2001-12 | 2999 | 1971
8100 | STODDART WEST | 4800 | HALFWAY | B | 0 | HALFWAY - B |  |  | 408 | 90 | 367 | 0 | 170 | 197 | 0.6895 | 253 | 117 | 136 | M | 0 | 11.8 | 10.4 | 36.8 | 333 | Y | 790 | 13498 | 0.804 | 44.38 | 1 | 2012-12 | 6284 | 1985
8100 | STODDART WEST | 4800 | HALFWAY | C | 0 | HALFWAY - C |  |  | 153 | 90 | 138 | 0 | 137 | 1 | 0.6976 | 96 | 96 | 0 | D | 264 | 0 | 11.4 | 43.4 | 335 | Y | 793 | 12214 | 0.855 | 45.5127 | 2 | 2010-12 | 6739 | 1987
8100 | STODDART WEST | 4900 | DOIG | A | 2 | DOIG - A - BAYTEX PROJECT | BAYTEX PROJECT | SOLN | 19 | 70 | 13 | 0 | 8 | 5 | 0.6505 | 9 | 5 | 4 | D |  | 6.1 |  |  | 335 | Y | 777 |  |  | 53.1 | 4 | 2015-12 | 4008 | 1977
8100 | STODDART WEST | 4900 | DOIG | B | 2 | DOIG - B - ANDERSON PROJECT | ANDERSON PROJECT | SOLN | 110 | 90 | 99 | 2 | 77 | 22 | 0.8695 | 86 | 67 | 19 | D | 421 | 2.1 |  |  | 336 | Y | 857 |  |  |  | 5 | 2012-12 | 5449 | 1980
8100 | STODDART WEST | 4900 | DOIG | D | 4 | DOIG - D - DOMINION EXPERIMENTAL | DOMINION EXPERIMENTAL | SOLN | 147 | 50 | 74 | 0 |  |  | 0.7009 | 52 | [14 empty] | 2014-12 | 9611 | 1996
8100 | STODDART WEST | 4900 | DOIG | D | 4 | DOIG - D - DOMINION EXPERIMENTAL | DOMINION EXPERIMENTAL | CAP | 31 | 90 | 28 | 0 | -7 | 109 | 0.7009 | 20 | -5 | 77 | V | 37 | 4 | 10.9 | 9.6 | 337 | Y | 825 | 18350 | 0.719 | 50.5049 | 4 | 2014-12 | 9611 | 1996
8100 | STODDART WEST | 4900 | DOIG | E | 4 | DOIG - E - REMINGTON PROJECT | REMINGTON PROJECT | SOLN | 1430 | 50 | 715 | 4 |  |  | 0.7147 | 511 | [14 empty] | 2015-12 | 9830 | 1996
8100 | STODDART WEST | 4900 | DOIG | E | 4 | DOIG - E - REMINGTON PROJECT | REMINGTON PROJECT | CAP | 742 | 50 | 371 | 1 | 975 | 111 | 0.7147 | 265 | 696 | 80 | V | 458 | 7.8 | 11.2 | 7.2 | 338 | Y | 834 | 18580 | 0.782 | 50.8518 | 36 | 2015-12 | 9830 | 1996
8100 | STODDART WEST | 4900 | DOIG | H | 0 | DOIG - H |  |  | 18 | 93 | 17 | 1 | 14 | 3 | 0.5277 | 9 | 7 | 2 | M |  | 13.5 | 7.5 | 32 | 331 | Y | 825 | 13457 |  | 41.79 | 1 | 2014-12 | 12249 | 1999
8100 | STODDART WEST | 4900 | DOIG |  | 0 | DOIG |  |  | 68 | 70 | 48 | 0 | 38 | 10 | 0.8305 | 40 | 31 | 9 | D | 0 |  |  |  | 334 | Y | 823 | 14705 | 0.695 | 43.91 | 1 | 2013-12 | 3009 | 1971
8100 | STODDART WEST | 6200 | BELLOY | A | 0 | BELLOY - A |  |  | 1266 | 80 | 1012 | 3 | 957 | 55 | 0.866 | 877 | 829 | 48 | D | 0 | 4.4 | 12.2 | 17.4 | 343 | Y | 1184 | 16789 | 0.832 | 44.1676 | 3 | 2010-12 | 2199 | 1967
8100 | STODDART WEST | 6200 | BELLOY | B | 0 | BELLOY - B |  |  | 140 | 85 | 119 | 0 | 102 | 17 | 0.8911 | 106 | 91 | 15 | D | 0 | 4 | 14 | 14 | 343 | Y | 1156 | 16759 | 0.859 |  | 1 | 2011-12 | 1190 | 1963
8100 | STODDART WEST | 6200 | BELLOY | C | 0 | BELLOY - C |  | SOLN | 15 | 50 | 8 | 0 | 4 | 4 | 0.8989 | 7 | 4 | 3 | D | 0 | 1.8 |  |  | 345 | Y | 1179 |  |  | 14.32 | 1 | 2014-12 | 2814 | 1970
8100 | STODDART WEST | 6200 | BELLOY | C | 3 | BELLOY - C - PHILLIPS PROJECT | PHILLIPS PROJECT | SOLN | 167 | 50 | 83 | 1 |  |  | 0.8592 | 72 | [14 empty] | 2005-12 | 2814 | 1970
8100 | STODDART WEST | 6200 | BELLOY | C | 3 | BELLOY - C - PHILLIPS PROJECT | PHILLIPS PROJECT | CAP | 279 | 90 | 251 | 0 | 189 | 145 | 0.8592 | 216 | 162 | 126 | M | 0 | 2 | 10.1 | 20.7 | 345 | Y | 1166 | 16807 | 0.816 | 47.0113 | 15 | 2005-12 | 2814 | 1970
8100 | STODDART WEST | 6200 | BELLOY | C | 5 | BELLOY - C - ANDERSON PROJECT | ANDERSON PROJECT | SOLN | 566 | 90 | 510 | 4 | 446 | 64 | 0.884 | 451 | 394 | 57 | D | 0 | 7.2 |  |  | 345 | Y | 1179 |  |  | 42.81 | 41 | 2012-12 | 2814 | 1970
8100 | STODDART WEST | 6200 | BELLOY | C | 6 | BELLOY - C - PROGRESS PROJECT | PROGRESS PROJECT | SOLN | 449 | 50 | 225 | 3 | 103 | 122 | 0.8754 | 197 | 90 | 107 | D | 0 |  |  |  | 345 | Y | 1179 |  |  |  | 6 | 2013-12 | 2814 | 1970
8100 | STODDART WEST | 6200 | BELLOY | D | 0 | BELLOY - D |  |  | 175 | 8.3 | 15 | 0 | 14 | 1 | 0.9019 | 13 | 13 | 0 | X | 259 | 4.6 | 13.7 | 30.9 | 346 | Y | 1156 | 15796 | 0.838 | 40.932 | 1 | 2010-12 | 2777 | 1970
8100 | STODDART WEST | 6200 | BELLOY | E | 0 | BELLOY - E |  | SOLN | 2 | 50 | 1 | 0 |  |  | 0.8577 | 1 | [14 empty] | 2012-12 | 6739 | 1987
8100 | STODDART WEST | 6200 | BELLOY | E | 0 | BELLOY - E |  | CAP | 330 | 90 | 297 | 2 | 267 | 31 | 0.8577 | 254 | 229 | 26 | D | 0 | 4.3 | 12.2 | 30 | 344 | Y | 1174 | 16470 | 0.8566 | 42.72 | 2 | 2012-12 | 6163 | 1985
8100 | STODDART WEST | 6200 | BELLOY | F | 0 | BELLOY - F |  |  | 286 | 80 | 229 | 1 | 191 | 38 | 0.8826 | 202 | 168 | 34 | V | 816 | 4.5 | 7.3 | 32.2 | 343 | Y | 1156 | 15880 | 0.837 | 42.77 | 3 | 2010-12 | 6431 | 1985
8100 | STODDART WEST | 6200 | BELLOY | G | 0 | BELLOY - G |  |  | 46 | 2.6 | 1 | 0 | 1 | 0 | 0.8728 | 1 | 1 | 0 | X | 259 | 2.5 | 8.9 | 51.9 | 344 | Y | 1197 | 16877 | 0.837 | 42.44 | 1 | 2002-12 | 5438 | 1980
8100 | STODDART WEST | 6200 | BELLOY | H | 0 | BELLOY - H |  |  | 711 | 90 | 640 | 2 | 598 | 42 | 0.8466 | 542 | 506 | 36 | D | 0 | 3.7 | 13 | 12.2 | 346 | Y | 1172 | 16869 | 0.841 | 44.4935 | 2 | 2013-12 | 2338 | 1968
8100 | STODDART WEST | 6200 | BELLOY | I | 0 | BELLOY - I |  |  | 432 | 90 | 388 | 0 | 0 | 388 | 0.8734 | 339 | 0 | 339 | V | 518 | 3.4 | 17.3 | 12 | 346 | Y | 1158 | 16490 | 0.842 | 39.18 | 1 |  | 3009 | 1971
8100 | STODDART WEST | 6200 | BELLOY | J | 0 | BELLOY - J |  |  | 76 | 90 | 68 | 1 | 52 | 16 | 0.8804 | 60 | 46 | 14 | V | 259 | 3.1 | 8.9 | 35.5 | 345 | Y | 1127 | 16835 | 0.841 |  | 1 | 2006-12 | 2780 | 1970
8100 | STODDART WEST | 6200 | BELLOY | K | 0 | BELLOY - K |  |  | 193 | 50 | 97 | 0 | 9 | 88 | 0.888 | 86 | 8 | 78 | V | 264 | 4.3 | 14.3 | 27.6 | 345 | Y | 1182 | 16892 | 0.847 | 42.77 | 1 | 2002-12 | 5960 | 1984
8100 | STODDART WEST | 6200 | BELLOY | L | 2 | BELLOY - L - CNRL PROJECT | CNRL PROJECT | SOLN | 123 | 80 | 98 | 2 | 72 | 26 | 0.8632 | 85 | 62 | 23 | D | 455 |  |  |  | 344 | Y | 1194 |  |  | 44.1448 | 7 | 2012-12 | 2814 | 1970
8100 | STODDART WEST | 6200 | BELLOY | N | 0 | BELLOY - N |  |  | 70 | 16.05 | 11 | 0 | 11 | 0 | 0.8967 | 10 | 10 | 0 | X | 259 | 3 | 10.1 | 36.1 | 350 | Y | 1162 | 15078 | 0.874 | 41.69 | 1 | 2010-12 | 4629 | 1979
8100 | STODDART WEST | 6200 | BELLOY | P | 0 | BELLOY - P |  |  | 252 | 68 | 172 | 0 | 169 | 3 | 0.8755 | 150 | 148 | 2 | M | 0 | 0 | 10.4 | 15.2 | 340 | Y | 1189 | 16800 | 0.805 | 41.71 | 2 | 2015-12 | 2786 | 1970
8100 | STODDART WEST | 6200 | BELLOY | Q | 0 | BELLOY - Q |  |  | 131 | 70 | 92 | 0 | 15 | 77 | 0.8861 | 82 | 13 | 69 | V | 259 | 1.6 | 21.2 | 12.9 | 344 | Y | 1238 | 17639 | 0.849 | 42.79 | 1 | 2010-12 | 23967 | 2008
8100 | STODDART WEST | 6200 | BELLOY | R | 0 | BELLOY - R |  |  | 32 | 80 | 26 | 1 | 14 | 12 | 0.8845 | 23 | 12 | 11 | V | 259 | 1.3 | 10 | 40 | 344 | Y | 1181 | 16503 | 0.854 | 41.72 | 1 | 2012-12 | 26555 | 2010
8105 | STONE CREEK | 4060 | PARDONET-BALDONNEL | A | 0 | PARDONET-BALDONNEL - A |  |  | 1007 | 50 | 503 | 0 | 1 | 502 | 0.8359 | 421 | 1 | 420 | V | 264 | 51 | 3.9 | 21.9 | 377 | Y | 2458 | 31564 | 0.97 |  | 0 | 2012-12 | 4572 | 1980
8110 | SUKUNKA | 4060 | PARDONET-BALDONNEL | A | 2 | PARDONET-BALDONNEL - A - TALISMAN PROJECT | TALISMAN PROJECT |  | 883 | 77.9 | 688 | 0 | 687 | 1 | 0.6881 | 473 | 473 | 0 | X | 0 | 97.7 | 3 | 37.5 | 356 | Y | 1927 | 31730 | 0.927 | 37.357 | 1 |  | 3793 | 1977
8110 | SUKUNKA | 4060 | PARDONET-BALDONNEL | B | 2 | PARDONET-BALDONNEL - B - TALISMAN PROJECT | TALISMAN PROJECT |  | 816 | 90 | 734 | 0 | 669 | 65 | 0.5337 | 392 | 357 | 35 | M | 0 | 91.4 | 2 | 50 | 369 | Y | 2130 | 32116 | 0.8711 | 37.52 | 1 | 2010-12 | 3611 | 1975
8110 | SUKUNKA | 4060 | PARDONET-BALDONNEL | C | 2 | PARDONET-BALDONNEL - C - TALISMAN PROJECT | TALISMAN PROJECT |  | 1469 | 70 | 1028 | 0 | 833 | 195 | 0.5666 | 583 | 472 | 111 | M | 0 | 63.6 | 3 | 38.3 | 358 | Y | 1777 | 31592 | 0.912 | 37.7 | 1 | 2008-12 | 3658 | 1976
8110 | SUKUNKA | 4060 | PARDONET-BALDONNEL | D | 0 | PARDONET-BALDONNEL - D |  |  | 1007 | 80 | 806 | 0 | 533 | 273 | 0.5183 | 418 | 276 | 142 | M | 0 | 14.9 | 4.4 | 32.3 | 377 | Y | 2243 | 32564 | 0.871 |  | 1 | 2010-12 | 6352 | 1986
8110 | SUKUNKA | 4060 | PARDONET-BALDONNEL | E | 0 | PARDONET-BALDONNEL - E |  |  | 10793 | 70 | 7555 | 63 | 7439 | 116 | 0.7899 | 5968 | 5876 | 92 | D | 0 | 131.2 | 4.1 | 19.3 | 341 | Y | 1273 | 27855 | 0.893 | 33.2336 | 4 | 2012-12 | 4431 | 1979
8110 | SUKUNKA | 4060 | PARDONET-BALDONNEL | F | 0 | PARDONET-BALDONNEL - F |  |  | 604 | 35 | 211 | 0 | 76 | 135 | 0.3306 | 70 | 25 | 45 | M | 0 | 18.6 | 4.4 | 25.7 | 383 | Y | 2752 | 34711 | 0.844 | 37.4 | 1 |  | 5874 | 1984
8110 | SUKUNKA | 4060 | PARDONET-BALDONNEL | G | 0 | PARDONET-BALDONNEL - G |  |  | 707 | 60 | 424 | 0 | 377 | 47 | 0.7867 | 334 | 297 | 37 | D |  | 27.3 | 4.3 | 14.6 | 349 | Y | 1536 | 27927 | 0.924 | 37.72 | 2 | 2014-12 | 7394 | 1991
8110 | SUKUNKA | 4060 | PARDONET-BALDONNEL | H | 0 | PARDONET-BALDONNEL - H |  |  | 1830 | 70 | 1281 | 0 | 261 | 1020 | 0.6394 | 819 | 167 | 652 | V | 552 | 40.7 | 3.4 | 8 | 364 | Y | 1979 | 34000 | 1.02 | 37.91 | 1 |  | 7712 | 1991
8110 | SUKUNKA | 4060 | PARDONET-BALDONNEL | I | 0 | PARDONET-BALDONNEL - I |  |  | 1316 | 70 | 921 | 0 | 1 | 920 | 0.4572 | 421 | 0 | 421 | V | 295 | 28.5 | 5.7 | 11 | 363 | Y | 2103 | 32526 | 0.826 | 37.5 | 1 | 2012-12 | 7431 | 1991
8110 | SUKUNKA | 4060 | PARDONET-BALDONNEL | J | 2 | PARDONET-BALDONNEL - J - TALISMAN PROJECT | TALISMAN PROJECT |  | 1677 | 90 | 1509 | 0 | 1337 | 172 | 0.6824 | 1030 | 913 | 117 | D | 0 | 84 | 1.6 | 25 | 355 | Y | 1810 | 31730 | 0.929 | 37.61 | 1 | 2010-12 | 1517 | 1965
8110 | SUKUNKA | 4060 | PARDONET-BALDONNEL | L | 0 | PARDONET-BALDONNEL - L |  |  | 3214 | 80 | 2571 | 8 | 2409 | 162 | 0.6308 | 1622 | 1520 | 102 | M | 0 | 52.8 | 3.1 | 9 | 363 | Y | 2066 | 35665 | 0.993 | 37.49 | 2 | 2004-12 | 7906 | 1992
8110 | SUKUNKA | 4060 | PARDONET-BALDONNEL | M | 0 | PARDONET-BALDONNEL - M |  |  | 3082 | 85 | 2620 | 0 | 2485 | 135 | 0.7419 | 1943 | 1843 | 100 | D | 0 | 24.8 | 5.7 | 9.8 | 342 | Y | 1368 | 25370 | 0.885 | 37.5769 | 2 | 2003-12 | 8090 | 1993
8110 | SUKUNKA | 4060 | PARDONET-BALDONNEL | O | 0 | PARDONET-BALDONNEL - O |  |  | 119 | 85 | 101 | 0 | 0 | 101 | 0.7883 | 80 | 0 | 80 | V | 294 | 4.1 | 4.1 | 5 | 357 | Y | 1723 | 30300 | 0.95 | 37.7 | 1 |  | 8126 | 1994
8110 | SUKUNKA | 4060 | PARDONET-BALDONNEL | P | 0 | PARDONET-BALDONNEL - P |  |  | 5032 | 75 | 3774 | 63 | 2886 | 888 | 0.5956 | 2248 | 1719 | 529 | D | 0 | 49.5 | 3.4 | 11 | 350 | Y | 1435 | 30212 | 0.864 | 29.5 | 1 | 2010-12 | 8229 | 1994
8110 | SUKUNKA | 4060 | PARDONET-BALDONNEL | Q | 0 | PARDONET-BALDONNEL - Q |  |  | 837 | 90 | 754 | 0 | 217 | 537 | 0.5473 | 412 | 119 | 293 | V | 294 | 24.1 | 4.6 | 16 | 373 | Y | 2420 | 37463 | 0.934 | 37.63 | 1 |  | 8427 | 1994
8110 | SUKUNKA | 4060 | PARDONET-BALDONNEL | U | 0 | PARDONET-BALDONNEL - U |  |  | 1757 | 90 | 1581 | 0 | 776 | 805 | 0.6449 | 1020 | 501 | 519 | D | 0 | 21.7 | 2.2 | 10 | 359 | Y | 1941 | 33795 | 0.926 | 37.69 | 1 | 2014-12 | 9685 | 1996
8110 | SUKUNKA | 4060 | PARDONET-BALDONNEL | V | 0 | PARDONET-BALDONNEL - V |  |  | 759 | 70 | 532 | 0 | 139 | 393 | 0.6819 | 362 | 94 | 268 | V | 295 | 25 | 4.5 | 12 | 368 | Y | 2118 | 31525 | 0.937 | 37.72 | 1 |  | 10339 | 1997
8110 | SUKUNKA | 4060 | PARDONET-BALDONNEL | W | 0 | PARDONET-BALDONNEL - W |  |  | 338 | 90 | 304 | 0 | 215 | 89 | 0.6667 | 203 | 144 | 59 | D | 0 | 16.1 | 2.4 | 8 | 373 | Y | 2333 | 34274 | 0.956 | 37.6 | 1 | 2004-12 | 11546 | 2001
8110 | SUKUNKA | 4060 | PARDONET-BALDONNEL | X | 0 | PARDONET-BALDONNEL - X |  |  | 899 | 80 | 719 | 0 | 573 | 146 | 0.8026 | 577 | 460 | 117 | D |  | 25 | 4 | 10 | 347 | Y | 1529 | 27796 | 0.881 | 37.7 | 1 | 2015-12 | 11956 | 2002
8110 | SUKUNKA | 4060 | PARDONET-BALDONNEL | Y | 0 | PARDONET-BALDONNEL - Y |  |  | 1169 | 90 | 1052 | 0 | 628 | 424 | 0.5511 | 580 | 346 | 234 | V | 295 | 35 | 5 | 20 | 366 | Y | 2105 | 31177 | 0.856 | 37.7 | 1 | 2006-12 | 17585 | 2004
8110 | SUKUNKA | 6227 | BELCOURT-TAYLOR FLAT | A | 0 | BELCOURT-TAYLOR FLAT - A |  |  | 2332 | 90 | 2099 | 99 | 1024 | 1075 | 0.7574 | 1590 | 775 | 815 | D |  | 32 | 4.6 | 17 | 408 | Y | 3874 | 53886 | 1.194 | 32.42 | 1 | 2013-12 | 23862 | 2008
8110 | SUKUNKA | 6300 | TAYLOR FLAT | A | 0 | TAYLOR FLAT - A |  |  | 814 | 90 | 733 | 9 | 469 | 264 | 0.8608 | 631 | 404 | 227 | V | 295 | 63.2 | 1.5 | 10 | 374 | Y | 3105 | 50155 | 1.179 | 35.22 | 2 | 2007-12 | 12196 | 2002
8110 | SUKUNKA | 6300 | TAYLOR FLAT | B | 0 | TAYLOR FLAT - B |  |  | 798 | 90 | 718 | 0 | 1 | 717 | 0.8426 | 605 | 1 | 604 | V | 970 | 14.6 | 2 | 10 | 387 | Y | 3142 | 49949 | 1.173 | 37.29 | 1 | 2011-12 | 15036 | 2003
8115 | SUNDOWN | 2200 | CADOTTE | A | 0 | CADOTTE - A |  |  | 2281 | 90 | 2053 | 7 | 1950 | 103 | 0.7447 | 1529 | 1452 | 77 | D | 0 | 6.1 | 6.9 | 33.9 | 335 | Y | 791 | 12304 | 0.851 |  | 5 | 2006-12 | 5708 | 1982
8115 | SUNDOWN | 2200 | CADOTTE | C | 0 | CADOTTE - C |  |  | 494 | 90 | 445 | 3 | 334 | 111 | 0.7444 | 331 | 249 | 82 | V | 1470 | 3.6 | 10.3 | 32.7 | 339 | Y | 864 | 13761 | 0.857 | 41.4722 | 6 | 2005-12 | 15317 | 2003
8115 | SUNDOWN | 2200 | CADOTTE | D | 0 | CADOTTE - D |  |  | 22 | 90 | 19 | 1 | 13 | 6 | 0.7403 | 14 | 10 | 4 | D |  | 3.8 | 9.6 | 34 | 336 | Y | 771 | 12268 | 0.846 | 43.01 | 1 | 2014-12 | 16149 | 2003
8115 | SUNDOWN | 2200 | CADOTTE | E | 0 | CADOTTE - E |  |  | 58 | 27.5 | 16 | 0 | 16 | 0 | 0.7419 | 12 | 12 | 0 | X | 294 | 3.5 | 10.3 | 53.5 | 339 | Y | 829 | 12043 | 0.858 | 42.37 | 1 | 2010-12 | 16157 | 2003
8115 | SUNDOWN | 2200 | CADOTTE | F | 0 | CADOTTE - F |  |  | 2059 | 90 | 1853 | 14 | 1353 | 500 | 0.7399 | 1371 | 1001 | 370 | M |  | 4.8 | 10.6 | 21.3 | 338 | Y | 764 | 11252 | 0.854 | 42.4502 | 6 | 2013-12 | 17723 | 2004
8115 | SUNDOWN | 2505 | FALHER A | B | 0 | FALHER A - B |  |  | 29 | 85 | 25 | 0 | 0 | 25 | 0.6381 | 16 | 0 | 16 | V | 293 | 2.5 | 10.5 | 36 | 340 | N | 839 | 6395 | 0.901 | 37.98 | 0 | 2011-12 | 20969 | 2006
8115 | SUNDOWN | 2510 | FALHER B |  | 0 | FALHER B |  |  | 24 | 90 | 21 | 1 | 12 | 9 | 0.7468 | 16 | 9 | 7 | D |  |  |  |  | 343 | Y | 949 | 13235 | 0.866 |  | 1 | 2014-12 | 17474 | 2004
8115 | SUNDOWN | 2700 | GETHING | C | 0 | GETHING - C |  |  | 71 | 80 | 57 | 1 | 14 | 43 | 0.8881 | 50 | 12 | 38 | V | 259 | 3.2 | 11 | 60 | 335 | Y | 819 | 19619 | 0.855 |  | 1 | 2012-12 | 25863 | 2010
8115 | SUNDOWN | 2700 | GETHING | D | 0 | GETHING - D |  |  | 21 | 80 | 17 | 1 | 9 | 8 | 0.9581 | 16 | 8 | 8 | D |  | 2.1 | 10.1 | 74 | 337 | Y | 883 | 19647 | 0.861 | 40.92 | 1 | 2015-12 | 24594 | 2009
8115 | SUNDOWN | 2700 | GETHING |  | 0 | GETHING |  |  | 15 | 80 | 12 | 0 | 0 | 12 | 0.924 | 11 | 0 | 11 | D |  |  |  |  | 337 | Y | 879 | 19647 | 0.859 |  | 0 | 2013-12 | 24594 | 2009
8115 | SUNDOWN | 2850 | NIKANASSIN |  | 0 | NIKANASSIN |  |  | 44 | 90 | 39 | 0 | 25 | 14 | 0.7042 | 28 | 17 | 11 | D | 294 |  |  |  | 359 | Y | 1664 | 25377 | 0.94 |  | 1 | 2010-12 | 21458 | 2006
8115 | SUNDOWN | 4800 | HALFWAY | A | 0 | HALFWAY - A |  |  | 787 | 1 | 8 | 0 | 0 | 8 | 0.6542 | 5 | 0 | 5 | V | 293 | 11.3 | 12.5 | 12.5 | 401 | N | 2068 | 30309 | 0.989 |  | 0 | 2014-12 | 3231 | 1978
8115 | SUNDOWN | 4900 | DOIG | A | 0 | DOIG - A |  |  | 1169 | 85 | 993 | 0 | 209 | 784 | 0.7317 | 727 | 153 | 574 | V | 2323 | 3.2 | 7.7 | 24.3 | 376 | Y | 2144 | 37876 | 1.062 | 37.804 | 12 | 2008-12 | 16310 | 2003
8115 | SUNDOWN | 4900 | DOIG | D | 0 | DOIG - D |  |  | 1571 | 50 | 785 | 46 | 537 | 248 | 0.8752 | 687 | 470 | 217 | V | 1704 | 5.9 | 7 | 9.3 | 368 | Y | 1864 | 31648 | 0.994 | 36.7973 | 9 | 2010-12 | 21279 | 2006
8115 | SUNDOWN | 4900 | DOIG | E | 0 | DOIG - E |  |  | 89 | 90 | 80 | 0 | 0 | 80 | 0.7238 | 58 | 0 | 58 | V | 292 | 4.5 | 4.7 | 38 | 371 | Y | 1953 | 29775 | 0.987 | 38.47 | 1 | 2012-12 | 21998 | 2007
8115 | SUNDOWN | 4900 | DOIG | F | 0 | DOIG - F |  |  | 1961 | 90 | 1765 | 60 | 699 | 1066 | 0.8715 | 1538 | 609 | 929 | M |  | 5.3 | 7.3 | 11.7 | 372 | Y | 1941 | 31178 | 0.996 | 36.2228 | 2 | 2011-12 | 23269 | 2007
8115 | SUNDOWN | 4900 | DOIG | H | 0 | DOIG - H |  |  | 150 | 80 | 120 | 0 | 0 | 120 | 0.6984 | 84 | 0 | 84 | V | 130 | 9.9 | 6.3 | 24 | 371 | N | 2185 | 31722 | 1 |  | 0 | 2009-12 | 21544 | 2007
8115 | SUNDOWN | 4900 | DOIG | J | 0 | DOIG - J |  |  | 89 | 80 | 71 | 0 | 0 | 71 | 0.7391 | 53 | 0 | 53 | V | 259 | 1.8 | 8.8 | 9 | 372 | N | 1815 | 31153 | 0.998 | 38.59 | 0 | 2009-12 | 24318 | 2008
8115 | SUNDOWN | 4900 | DOIG | K | 0 | DOIG - K |  |  | 13 | 80 | 11 | 0 | 3 | 8 | 0.907 | 10 | 2 | 8 | V | 259 | 0.7 | 5.6 | 44 | 372 | Y | 1739 | 30867 | 0.996 |  | 1 | 2012-12 | 24200 | 2008
8115 | SUNDOWN | 4900 | DOIG | L | 0 | DOIG - L |  |  | 117 | 80 | 93 | 2 | 20 | 73 | 0.7833 | 73 | 15 | 58 | V | 130 | 4.9 | 8.7 | 12.3 | 372 | Y | 1682 | 30787 | 0.981 | 37.87 | 1 | 2012-12 | 24334 | 2008
8115 | SUNDOWN | 4900 | DOIG | O | 0 | DOIG - O |  |  | 78 | 90 | 71 | 0 | 38 | 33 | 0.8317 | 59 | 32 | 27 | D |  | 5.8 | 8.6 | 9 | 376 | Y | 2032 | 33043 | 1.007 | 37.82 | 1 | 2014-12 | 24747 | 2009
8120 | SUNRISE | 2000 | PADDY | B | 0 | PADDY - B |  |  | 137 | 50 | 68 | 0 | 67 | 1 | 0.6975 | 48 | 47 | 1 | V | 987 | 3.1 | 15.4 | 38.3 | 309 | Y | 33 | 4720 | 0.922 | 38.3961 | 9 | 2011-12 | 4604 | 1978
8120 | SUNRISE | 2200 | CADOTTE | A | 0 | CADOTTE - A |  |  | 698 | 20 | 140 | 0 | 75 | 65 | 0.7149 | 100 | 54 | 46 | V | 10765 | 1.2 | 23.4 | 54 | 310 | Y | 106 | 5033 | 0.92 | 38.087 | 3 |  | 17 | 1951
8120 | SUNRISE | 4900 | DOIG | A | 0 | DOIG - A |  |  | 980 | 90 | 882 | 24 | 538 | 344 | 0.8511 | 751 | 458 | 293 | D | 1632 |  | 7.8 | 27.4 | 342 | Y | 1318 | 20238 | 0.838 | 41.8852 | 14 | 2012-12 | 20435 | 2006
8120 | SUNRISE | 4980 | DOIG PHOSPHATE BEDS | A | 0 | DOIG PHOSPHATE BEDS - A |  |  | 243 | 70 | 170 | 0 | 13 | 157 | 0.7536 | 128 | 10 | 118 | V | 902 | 1.2 | 10.2 | 17.5 | 349 | Y | 1396 | 30500 | 0.93 | 42.2991 | 3 | 2010-12 | 23809 | 2008
8130 | SUNSET PRAIRIE | 4520 | CECIL | A | 2 | CECIL - A - IMPERIAL PROJECT | IMPERIAL PROJECT | SOLN | 160 | 70 | 112 | 0 | 85 | 27 | 0.8324 | 93 | 71 | 22 | D | 0 | 1.3 |  |  | 339 | Y | 999 |  |  | 48.8565 | 11 | 2009-12 | 7640 | 1991
8130 | SUNSET PRAIRIE | 4520 | CECIL | C | 2 | CECIL - C - IMPERIAL PROJECT | IMPERIAL PROJECT | SOLN | 77 | 50 | 39 | 0 | 23 | 16 | 0.8866 | 34 | 21 | 13 | D | 0 | 0.9 |  |  | 340 | Y | 1119 |  |  |  | 4 | 2007-12 | 8767 | 1994
8130 | SUNSET PRAIRIE | 4520 | CECIL | D | 2 | CECIL - D - IMPERIAL PROJECT | IMPERIAL PROJECT | SOLN | 76 | 50 | 38 | 0 | 1 | 37 | 0.7986 | 30 | 1 | 29 | D | 0 | 1.1 |  |  | 334 | Y | 891 |  |  | 52.34 | 2 | 2005-12 | 9410 | 1995
8130 | SUNSET PRAIRIE | 4520 | CECIL | D | 4 | CECIL - D - DUVERNAY PROJECT | DUVERNAY PROJECT |  | 238 | 80 | 190 | 0 | 77 | 113 | 0.88 | 168 | 68 | 100 | V | 528 | 1.6 | 14.6 | 8 | 333 | Y | 849 | 20626 | 0.84 | 43.1612 | 4 | 2007-12 | 9140 | 1995
8130 | SUNSET PRAIRIE | 4580 | NORTH PINE | A | 0 | NORTH PINE - A |  |  | 113 | 25 | 28 | 0 | 0 | 28 | 0.7487 | 21 | 0 | 21 | V | 259 | 1.9 | 12.7 | 4.9 | 338 | N | 1123 | 18002 | 0.8 |  |  | 2003-12 | 7734 | 1991
8130 | SUNSET PRAIRIE | 4900 | DOIG | A | 0 | DOIG - A |  |  | 93 | 3 | 3 | 0 | 2 | 1 | 0.8805 | 2 | 2 | 0 | V | 256 | 3.8 | 4.9 | 33.5 | 312 | Y |  | 27942 | 0.867 | 42.8129 | 3 | 2013-12 | 20101 | 2006
8130 | SUNSET PRAIRIE | 4900 | DOIG | B | 0 | DOIG - B |  |  | 202 | 90 | 182 | 0 | 66 | 116 | 0.8746 | 159 | 58 | 101 | V | 259 | 5 | 13.9 | 57.9 | 344 | Y | 1388 | 29756 | 0.923 | 44.77 | 1 | 2007-12 | 21135 | 2006
8130 | SUNSET PRAIRIE | 4900 | DOIG | C | 0 | DOIG - C |  |  | 214 | 85 | 182 | 0 | 13 | 169 | 0.9179 | 167 | 12 | 155 | V | 136 | 8 | 8.2 | 11.3 | 347 | Y | 1559 | 31857 | 0.965 | 41.85 | 2 | 2012-12 | 24241 | 2008
8135 | SWAN LAKE | 2600 | BLUESKY |  | 0 | BLUESKY |  |  | 56 | 90 | 50 | 0 | 40 | 10 | 0.7288 | 36 | 29 | 7 | D | 294 |  |  |  | 345 | Y | 1072 | 14003 | 0.871 | 41.47 | 1 | 2010-12 | 10522 | 1997
8135 | SWAN LAKE | 2850 | NIKANASSIN | B | 0 | NIKANASSIN - B |  |  | 56 | 25 | 14 | 0 | 4 | 10 | 0.7132 | 10 | 3 | 7 | V | 177 | 2.4 | 10.1 | 28 | 344 | Y | 1152 | 17424 | 0.801 | 42.26 | 1 | 2014-12 | 22835 | 2007
8135 | SWAN LAKE | 2900 | DUNLEVY | A | 0 | DUNLEVY - A |  |  | 219 | 80 | 175 | 0 | 4 | 171 | 0.6995 | 123 | 3 | 120 | V | 259 | 6.9 | 9.8 | 25.3 | 324 | Y | 1092 | 15884 | 0.833 | 41.92 | 1 | 2010-12 | 6293 | 1985
8135 | SWAN LAKE | 4800 | HALFWAY | A | 0 | HALFWAY - A |  |  | 198 | 90 | 178 | 0 | 32 | 146 | 0.6616 | 118 | 21 | 97 | V | 293 | 10.1 | 5.1 | 34.3 | 363 | Y | 1675 | 23573 | 0.926 |  | 1 |  | 6096 | 1984
8135 | SWAN LAKE | 4800 | HALFWAY | C | 0 | HALFWAY - C |  |  | 97 | 80 | 77 | 0 | 0 | 77 | 0.5535 | 43 | 0 | 43 | V | 292 | 2.2 | 11.7 | 35.5 | 358 | N | 1548 | 21950 | 0.873 | 33.67 | 0 | 2002-12 | 11497 | 1998
8135 | SWAN LAKE | 4900 | DOIG | A | 0 | DOIG - A |  |  | 93 | 20 | 19 | 0 | 11 | 8 | 0.7453 | 14 | 8 | 6 | V | 293 | 1.8 | 8.6 | 14.2 | 361 | Y | 1753 | 29590 | 0.972 | 39.89 | 1 | 2012-12 | 6293 | 1985
8135 | SWAN LAKE | 4900 | DOIG | B | 0 | DOIG - B |  |  | 114 | 80 | 91 | 0 | 0 | 91 | 0.5535 | 51 | 0 | 51 | V | 292 | 2.6 | 12 | 35 | 358 | N | 1590 | 21145 | 0.87 |  | 0 | 2002-12 | 11497 | 1998
8135 | SWAN LAKE | 4900 | DOIG | C | 0 | DOIG - C |  |  | 68 | 80 | 54 | 0 | 14 | 40 | 0.747 | 40 | 11 | 29 | V | 293 | 1.9 | 5.8 | 12 | 361 | Y | 1620 | 29507 | 0.976 | 38.66 | 1 | 2007-12 | 21368 | 2006
8135 | SWAN LAKE | 7250 | KISKATINAW | A | 0 | KISKATINAW - A |  |  | 281 | 80 | 225 | 0 | 48 | 177 | 0.7408 | 167 | 35 | 132 | V | 200 | 15.5 | 4.5 | 23 | 391 | Y | 2256 | 38486 | 1.07 |  | 1 |  | 4854 | 1979
8137 | TATTOO | 7100 | MATTSON | A | 0 | MATTSON - A |  |  | 66 | 90 | 60 | 0 | 58 | 2 | 0.7613 | 45 | 45 | 0 | D | 522 |  | 14.8 | 66 | 342 | Y | 228 | 6693 | 0.927 | 37.4341 | 2 | 2009-12 | 3291 | 1974
8137 | TATTOO | 7100 | MATTSON | B | 0 | MATTSON - B |  |  | 289 | 90 | 260 | 0 | 238 | 22 | 0.812 | 211 | 193 | 18 | D | 0 | 3.7 | 16.5 | 35.7 | 294 | Y | 76 | 3656 | 0.928 | 35.88 | 3 | 2010-12 | 3432 | 1974
8137 | TATTOO | 7100 | MATTSON | C | 0 | MATTSON - C |  |  | 17 | 70 | 12 | 0 | 11 | 1 | 0.8172 | 10 | 9 | 1 | D | 783 | 0 | 16.5 | 41.3 | 296 | Y | 95 | 3461 | 0.901 | 37.7 | 2 | 2010-12 | 3432 | 1974
8137 | TATTOO | 7100 | MATTSON | D | 0 | MATTSON - D |  |  | 75 | 90 | 68 | 0 | 27 | 41 | 0.8186 | 55 | 22 | 33 | V | 261 | 8.9 | 15.9 | 43 | 296 | Y | 102 | 3461 | 0.933 | 37.67 | 1 | 2004-12 | 13243 | 2000
8137 | TATTOO | 7100 | MATTSON | E | 0 | MATTSON - E |  |  | 58 | 1.75 | 1 | 0 | 1 | 0 | 0.8133 | 1 | 1 | 0 | X | 262 | 7.6 | 13.3 | 43.5 | 300 | Y | 72 | 3834 | 0.93 | 37.79 | 1 | 2011-12 | 3425 | 1974
8137 | TATTOO | 7100 | MATTSON | F | 0 | MATTSON - F |  |  | 9 | 80 | 7 | 0 | 6 | 1 | 0.7957 | 6 | 4 | 2 | D | 522 |  | 13.5 | 25 | 295 | Y | 62 | 3842 | 0.926 | 37.87 | 2 | 2010-12 | 12942 | 2000
8137 | TATTOO | 7100 | MATTSON | G | 0 | MATTSON - G |  |  | 1 | 80 | 1 | 0 | 1 | 0 | 0.7882 | 1 | 1 | 0 | D | 301 |  | 13.8 | 34 | 299 | Y |  | 2085 | 0.941 |  | 1 | 2012-12 | 20943 | 2006
8137 | TATTOO | 7100 | MATTSON | H | 0 | MATTSON - H |  |  | 31 | 90 | 28 | 0 | 7 | 21 | 0.7882 | 22 | 6 | 16 | V | 262 | 7.1 | 13.8 | 42 | 299 | Y | 108 | 2078 | 0.961 | 36.84 | 1 | 2007-12 | 21021 | 2006
8137 | TATTOO | 7400 | DEBOLT | A | 0 | DEBOLT - A |  |  | 123 | 90 | 111 | 0 | 32 | 79 | 0.8305 | 92 | 27 | 65 | V | 261 | 13.5 | 9.5 | 11 | 302 | Y | 32 | 4072 | 0.929 | 37.5389 | 2 | 2003-12 | 13066 | 2001
8137 | TATTOO | 7400 | DEBOLT |  | 0 | DEBOLT |  |  | 10 | 80 | 8 | 0 | 5 | 3 | 0.8324 | 6 | 5 | 1 | D |  |  |  |  | 299 | Y | 8 | 4178 | 0.925 |  | 1 | 2010-12 | 20628 | 2006
8140 | THETLAANDOA | 2600 | BLUESKY | A | 0 | BLUESKY - A |  |  | 7 | 80 | 6 | 0 | 3 | 3 | 0.7879 | 5 | 3 | 2 | V | 263 | 1 | 15.7 | 58.9 | 288 | Y | 82 | 4031 | 0.915 | 37.73 | 1 | 2012-12 | 13450 | 2001
8140 | THETLAANDOA | 7400 | DEBOLT | A | 0 | DEBOLT - A |  |  | 3521 | 90 | 3169 | 23 | 2961 | 208 | 0.7692 | 2438 | 2277 | 161 | D | 0 | 7.1 | 11.2 | 40.4 | 300 | Y | 74 | 4004 | 0.926 | 37.5289 | 20 | 2012-12 | 3322 | 1973
8140 | THETLAANDOA | 7400 | DEBOLT | C | 0 | DEBOLT - C |  |  | 1139 | 80 | 911 | 15 | 601 | 310 | 0.7959 | 725 | 478 | 247 | D |  | 4.8 | 15 | 34.5 | 307 | Y | 79 | 3742 | 0.931 | 37.549 | 9 | 2013-12 | 16940 | 2004
8140 | THETLAANDOA | 7400 | DEBOLT | D | 0 | DEBOLT - D |  |  | 184 | 90 | 166 | 1 | 148 | 18 | 0.7808 | 129 | 116 | 13 | D | 0 | 3 | 16.5 | 36.5 | 300 | Y | 84 | 4012 | 0.926 | 37.56 | 3 | 2008-12 | 3481 | 1974
8140 | THETLAANDOA | 7400 | DEBOLT | F | 0 | DEBOLT - F |  |  | 375 | 90 | 337 | 7 | 301 | 36 | 0.7693 | 259 | 231 | 28 | V | 1083 | 0 | 15.4 | 45.4 | 299 | Y | 78 | 4128 | 0.923 | 37.76 | 3 | 2012-12 | 13462 | 2002
8140 | THETLAANDOA | 7400 | DEBOLT | G | 0 | DEBOLT - G |  |  | 608 | 90 | 547 | 5 | 264 | 283 | 0.7795 | 427 | 206 | 221 | D | 1584 | 0 | 14.5 | 38.9 | 305 | Y | 94 | 3808 | 0.931 | 37.51 | 6 | 2010-12 | 14511 | 2003
8140 | THETLAANDOA | 7400 | DEBOLT | H | 0 | DEBOLT - H |  |  | 199 | 90 | 179 | 6 | 169 | 10 | 0.7497 | 134 | 127 | 7 | D |  | 1.3 | 16.6 | 35.9 | 304 | Y | 104 | 3641 | 0.935 | 37.18 | 2 | 2012-12 | 15224 | 2003
8140 | THETLAANDOA | 7400 | DEBOLT | I | 0 | DEBOLT - I |  |  | 127 | 90 | 114 | 1 | 91 | 23 | 0.7466 | 85 | 68 | 17 | D |  | 6.3 | 14.1 | 31 | 305 | Y | 105 | 3638 | 0.935 |  | 1 | 2012-12 | 17056 | 2004
8140 | THETLAANDOA | 7400 | DEBOLT | J | 0 | DEBOLT - J |  |  | 22 | 90 | 20 | 0 | 17 | 3 | 0.7608 | 15 | 13 | 2 | V | 586 | 1.2 | 14.7 | 45.6 | 300 | Y | 81 | 3909 | 0.927 | 37.7538 | 3 | 2012-12 | 12873 | 2000
8140 | THETLAANDOA | 7400 | DEBOLT | K | 0 | DEBOLT - K |  |  | 141 | 90 | 127 | 3 | 48 | 79 | 0.7608 | 96 | 37 | 59 | D |  | 2.1 | 13.1 | 46.1 | 299 | Y | 86 | 3114 | 0.941 |  | 1 | 2012-12 | 15266 | 2003
8140 | THETLAANDOA | 7400 | DEBOLT | L | 0 | DEBOLT - L |  |  | 290 | 90 | 261 | 12 | 156 | 105 | 0.7786 | 203 | 121 | 82 | D |  | 7.4 | 20.1 | 53.8 | 303 | Y | 98 | 3676 | 0.944 | 37.74 | 1 | 2011-12 | 19173 | 2006
8140 | THETLAANDOA | 7400 | DEBOLT | M | 0 | DEBOLT - M |  |  | 41 | 90 | 37 | 2 | 24 | 13 | 0.7608 | 28 | 18 | 10 | V | 262 | 7 | 8.9 | 36.8 | 297 | Y |  | 3877 | 0.925 |  | 1 | 2012-12 | 12847 | 2003
8140 | THETLAANDOA | 7400 | DEBOLT |  | 0 | DEBOLT |  |  | 78 | 90 | 70 | 5 | 51 | 19 | 0.7409 | 52 | 38 | 14 | D |  |  |  |  | 307 | Y | 75 | 3396 | 0.939 | 38.11 | 1 | 2010-12 | 13857 | 2001
8140 | THETLAANDOA | 7700 | BANFF | B | 0 | BANFF - B |  | SOLN | 5 | 50 | 3 | 0 | 0 | 3 | 0.8585 | 2 | 0 | 2 | V | 65 | 1 |  |  | 307 | Y | 82 |  |  | 58.5 | 1 | 2012-12 | 19225 | 2006
8144 | THETLAANDOA NORTH | 7400 | DEBOLT | A | 0 | DEBOLT - A |  |  | 111 | 50 | 55 | 1 | 47 | 8 | 0.7339 | 41 | 34 | 7 | D | 263 |  | 10.6 | 51.9 | 297 | Y | 80 | 3921 | 0.922 | 37.85 | 1 | 2012-12 | 3416 | 1973
8147 | THUNDER MOUNTAIN | 4612 | LOWER CHARLIE LAKE SANDS | A | 0 | LOWER CHARLIE LAKE SANDS - A |  |  | 113 | 1.3 | 1 | 0 | 1 | 0 | 0.7489 | 1 | 1 | 0 | X | 297 | 3 | 5 | 21.8 | 413 | Y | 2672 | 56560 | 1.2 |  | 1 | 2010-12 | 4449 | 1979
8150 | TOMMY LAKES | 2600 | BLUESKY | A | 0 | BLUESKY - A |  |  | 816 | 80 | 653 | 9 | 323 | 330 | 0.8203 | 536 | 265 | 271 | D | 0 | 1.7 | 13.5 | 26.8 | 329 | Y | 343 | 5575 | 0.909 | 43.0043 | 5 | 2012-12 | 5226 | 1980
8150 | TOMMY LAKES | 2600 | BLUESKY | C | 0 | BLUESKY - C |  |  | 51 | 80 | 41 | 1 | 34 | 7 | 0.8031 | 33 | 28 | 5 | V | 554 | 1.5 | 13.6 | 21.6 | 328 | Y | 330 | 5944 | 0.897 | 42.36 | 3 | 2007-12 | 6210 | 1996
8150 | TOMMY LAKES | 2600 | BLUESKY | D | 0 | BLUESKY - D |  |  | 78 | 80 | 63 | 0 | 28 | 35 | 0.8137 | 51 | 23 | 28 | D | 0 | 1.2 | 14.5 | 30 | 326 | Y | 233 | 7050 | 0.89 |  | 1 | 2010-12 | 18914 | 2006
8150 | TOMMY LAKES | 2600 | BLUESKY | E | 0 | BLUESKY - E |  |  | 23 | 80 | 18 | 0 | 0 | 18 | 0.8204 | 15 | 0 | 15 | V | 277 | 1.5 | 11.9 | 33.4 | 329 | N | 281 | 7054 | 0.888 | 43.47 | 0 | 2009-12 | 23200 | 2007
8150 | TOMMY LAKES | 2600 | BLUESKY |  | 0 | BLUESKY |  |  | 1 | 80 | 1 | 0 | 1 | 0 | 0.7937 | 1 | 1 | 0 | D | [5 empty] | Y |  |  |  | 42.36 | 1 | 2013-12 | 5093
8150 | TOMMY LAKES | 2630 | BLUESKY-GETHING | A | 0 | BLUESKY-GETHING - A |  |  | 43 | 90 | 39 | 1 | 37 | 2 | 0.8123 | 31 | 30 | 1 | V | 556 | 2.6 | 9.2 | 33.6 | 327 | Y | 320 | 5070 | 0.908 | 43.96 | 3 | 2008-12 | 18424 | 2005
8150 | TOMMY LAKES | 4500 | CHARLIE LAKE | A | 0 | CHARLIE LAKE - A |  |  | 17 | 80 | 14 | 0 | 0 | 14 | 0.7258 | 10 | 0 | 10 | V | 276 | 1.1 | 10.8 | 25 | 328 | Y | 273 | 6869 | 0.864 | 45.86 | 1 | 2012-12 | 18575 | 2007
8150 | TOMMY LAKES | 4608 | TRUTCH CREEK | B | 0 | TRUTCH CREEK - B |  |  | 85 | 80 | 68 | 0 | 0 | 68 | 0.8188 | 56 | 0 | 56 | V | 278 | 3 | 17.6 | 5 | 323 | N | 413 | 6230 | 0.896 | 43.95 | 0 |  | 9556 | 1996
8150 | TOMMY LAKES | 4700 | ARTEX | A | 0 | ARTEX - A |  |  | 31 | 80 | 25 | 0 | 12 | 13 | 0.7702 | 19 | 9 | 10 | V | 268 | 1.7 | 12.9 | 12.1 | 330 | Y | 366 | 6224 | 0.891 | 41.76 | 1 |  | 9059 | 1995
8150 | TOMMY LAKES | 4748 | ARTEX/HALFWAY | A | 0 | ARTEX/HALFWAY - A |  |  | 570 | 80 | 456 | 0 | 136 | 320 | 0.7828 | 357 | 107 | 250 | V | 1692 | 6.1 | 9.9 | 22.3 | 326 | Y | 332 | 7524 | 0.915 | 41.9129 | 12 | 2010-12 | 13968 | 2004
8150 | TOMMY LAKES | 4748 | ARTEX/HALFWAY | B | 0 | ARTEX/HALFWAY - B |  |  | 367 | 80 | 293 | 5 | 71 | 222 | 0.8161 | 239 | 58 | 181 | V | 838 | 6.7 | 11 | 14.9 | 329 | Y | 339 | 7092 | 0.879 | 45.17 | 5 | 2009-12 | 20093 | 2005
8150 | TOMMY LAKES | 4748 | ARTEX/HALFWAY | D | 0 | ARTEX/HALFWAY - D |  |  | 183 | 90 | 165 | 0 | 9 | 156 | 0.8202 | 135 | 7 | 128 | V | 611 | 8 | 8.1 | 21.9 | 330 | Y | 396 | 6076 | 0.885 | 46.14 | 1 | 2010-12 | 5281 | 1980
8150 | TOMMY LAKES | 4800 | HALFWAY | A | 0 | HALFWAY - A |  |  | 15595 | 70 | 10917 | 215 | 8684 | 2233 | 0.7908 | 8633 | 6868 | 1765 | D | 68775 |  | 10.9 | 24.5 | 324 | Y | 373 | 5989 | 0.889 | 43.2876 | 203 | 2015-12 | 566 | 1960
8150 | TOMMY LAKES | 4900 | DOIG | A | 0 | DOIG - A |  |  | 234 | 90 | 210 | 6 | 184 | 26 | 0.8123 | 171 | 149 | 22 | V | 768 | 5.8 | 11.9 | 8.9 | 326 | Y | 379 | 5075 | 0.915 | 41.6085 | 7 |  | 9054 | 1995
8150 | TOMMY LAKES | 4900 | DOIG | B | 0 | DOIG - B |  |  | 161 | 70 | 113 | 1 | 105 | 8 | 0.9056 | 102 | 95 | 7 | D |  | 0.5 | 9.2 | 12200 | 325 | Y | 383 | 5266 | 0.905 | 44.56 | 1 | 2015-12 | 8941 | 1995
8150 | TOMMY LAKES | 4900 | DOIG | D | 0 | DOIG - D |  |  | 19 | 80 | 15 | 0 | 15 | 0 | 0.8112 | 12 | 12 | 0 | V | 277 | 2 | 8.2 | 22 | 316 | Y | 396 | 5301 | 0.898 | 41.3 | 1 |  | 11053 | 1998
8150 | TOMMY LAKES | 4900 | DOIG | E | 0 | DOIG - E |  |  | 66 | 90 | 60 | 1 | 32 | 28 | 0.7966 | 47 | 26 | 21 | V | 278 | 5 | 13.5 | 25.3 | 330 | Y | 410 | 5014 | 0.915 | 43.06 | 1 | 2008-12 | 18423 | 2005
8150 | TOMMY LAKES | 7400 | DEBOLT | A | 0 | DEBOLT - A |  |  | 13 | 90 | 12 | 0 | 12 | 0 | 0.827 | 10 | 10 | 0 | X | 0 | 0 | 16.9 | 11.7 | 340 | Y | 676 | 13547 | 0.846 | 43.3 | 1 | 2012-12 | 13968 | 2001
8157 | TOWER LAKE | 4500 | CHARLIE LAKE | A | 0 | CHARLIE LAKE - A |  |  | 35 | 90 | 31 | 2 | 23 | 8 | 0.7159 | 22 | 17 | 5 | V | 259 | 0.9 | 14.6 | 35 | 333 | Y | 937 | 15725 | 0.852 | 40.6 | 1 | 2010-12 | 20300 | 2005
8157 | TOWER LAKE | 4590 | PINGEL | A | 0 | PINGEL - A |  |  | 43 | 10.8 | 5 | 0 | 5 | 0 | 0.8833 | 4 | 4 | 0 | X | 259 | 1.5 | 10 | 25 | 334 | Y | 894 | 14686 | 0.848 |  | 0 | 2010-12 | 36 | 1952
8157 | TOWER LAKE | 4800 | HALFWAY | A | 0 | HALFWAY - A |  |  | 270 | 90 | 243 | 1 | 232 | 11 | 0.6677 | 163 | 155 | 8 | D |  | 4.5 | 10.2 | 39.7 | 349 | Y | 992 | 15953 | 0.854 | 42.3143 | 10 | 2014-12 | 7752 | 1991
8157 | TOWER LAKE | 4900 | DOIG | A | 0 | DOIG - A |  |  | 119 | 90 | 107 | 3 | 49 | 58 | 0.8051 | 86 | 40 | 46 | D | 518 |  | 9.5 | 46.1 | 339 | Y | 1112 | 17520 | 0.81 | 45.22 | 2 | 2010-12 | 18308 | 2004
8157 | TOWER LAKE | 6200 | BELLOY | A | 0 | BELLOY - A |  |  | 410 | 80 | 328 | 3 | 168 | 160 | 0.888 | 291 | 149 | 142 | D | 591 |  | 9.1 | 33.5 | 294 | Y | 1445 | 21005 | 0.745 | 41.8459 | 3 | 2011-12 | 5673 | 2005
8157 | TOWER LAKE | 6300 | TAYLOR FLAT | A | 0 | TAYLOR FLAT - A |  |  | 14 | 80 | 11 | 0 | 8 | 3 | 0.7684 | 9 | 6 | 3 | D | 259 |  | 10.5 | 53.9 | 350 | Y | 1610 | 22749 | 0.868 | 37.95 | 1 | 2009-12 | 5673 | 2005
8157 | TOWER LAKE | 6300 | TAYLOR FLAT | C | 0 | TAYLOR FLAT - C |  |  | 14 | 70 | 10 | 0 | 7 | 3 | 0.7899 | 8 | 6 | 2 | D | 259 |  | 8.7 | 49 | 350 | Y | 1539 | 22664 | 0.882 |  | 1 | 2009-12 | 20155 | 2005
8157 | TOWER LAKE | 7250 | KISKATINAW | A | 0 | KISKATINAW - A |  |  | 8 | 80 | 7 | 0 | 6 | 1 | 0.9073 | 6 | 6 | 0 | D | 259 |  | 9.5 | 17.1 | 362 | Y | 1971 | 25950 | 0.954 | 37.98 | 1 | 2009-12 | 20897 | 2006
8160 | TOWN | 2600 | BLUESKY | A | 0 | BLUESKY - A |  |  | 235 | 90 | 212 | 5 | 110 | 102 | 0.8771 | 186 | 97 | 89 | V | 283 | 5.2 | 17.1 | 12 | 330 | Y | 370 | 10529 | 0.855 | 42.09 | 1 | 2006-12 | 17891 | 2004
8160 | TOWN | 2600 | BLUESKY | B | 0 | BLUESKY - B |  |  | 237 | 80 | 189 | 0 | 151 | 38 | 0.8752 | 166 | 132 | 34 | D | 0 | 2.9 | 16.8 | 15 | 331 | Y | 327 | 10387 | 0.86 | 41.98 | 1 | 2012-12 | 8713 | 1994
8160 | TOWN | 2600 | BLUESKY | C | 0 | BLUESKY - C |  |  | 478 | 90 | 430 | 12 | 188 | 242 | 0.839 | 361 | 158 | 203 | V | 1692 | 0 | 11.7 | 31.4 | 322 | Y | 326 | 10787 | 0.861 | 42.1894 | 7 | 2010-12 | 16728 | 2004
8160 | TOWN | 2600 | BLUESKY | D | 0 | BLUESKY - D |  |  | 292 | 90 | 263 | 3 | 150 | 113 | 0.8562 | 225 | 129 | 96 | D | 0 | 3.6 | 13 | 30.5 | 333 | Y | 382 | 10392 | 0.874 | 41.8791 | 8 | 2009-12 | 19424 | 2005
8160 | TOWN | 2600 | BLUESKY | E | 0 | BLUESKY - E |  |  | 59 | 80 | 47 | 3 | 35 | 12 | 0.7836 | 37 | 27 | 10 | V | 419 | 1.4 | 11.7 | 25.7 | 332 | Y | 293 | 11358 | 0.841 | 41.52 | 4 | 2008-12 | 19506 | 2007
8160 | TOWN | 2600 | BLUESKY | F | 0 | BLUESKY - F |  |  | 48 | 80 | 39 | 1 | 4 | 35 | 0.7896 | 30 | 3 | 27 | V | 280 | 1.9 | 13.1 | 32 | 333 | Y | 342 | 10484 | 0.881 |  | 1 | 2012-12 | 21308 | 2006
8160 | TOWN | 2600 | BLUESKY | G | 0 | BLUESKY - G |  |  | 549 | 90 | 494 | 19 | 219 | 275 | 0.8652 | 428 | 190 | 238 | D | 282 |  | 17.1 | 13.4 | 332 | Y | 371 | 10379 | 0.871 | 41.52 | 1 | 2011-12 | 24871 | 2010
8160 | TOWN | 2700 | GETHING | A | 0 | GETHING - A |  |  | 443 | 90 | 399 | 9 | 122 | 277 | 0.8024 | 320 | 98 | 222 | V | 1189 | 5.2 | 8.7 | 21.5 | 333 | Y | 357 | 10644 | 0.866 | 40.5252 | 6 | 2012-12 | 18511 | 2005
8160 | TOWN | 2700 | GETHING | B | 0 | GETHING - B |  |  | 22 | 90 | 20 | 0 | 9 | 11 | 0.8517 | 17 | 7 | 10 | D | 566 |  | 9.4 | 58.9 | 315 | Y | 400 | 11376 | 0.816 |  | 2 | 2011-12 | 19294 | 2005
8160 | TOWN | 2700 | GETHING | C | 0 | GETHING - C |  |  | 38 | 80 | 30 | 1 | 13 | 17 | 0.877 | 26 | 12 | 14 | V | 282 | 1.4 | 11.6 | 20 | 335 | Y | 388 | 10414 | 0.863 | 42.36 | 1 | 2008-12 | 21308 | 2006
8160 | TOWN | 2700 | GETHING | D | 0 | GETHING - D |  |  | 56 | 10 | 6 | 0 | 2 | 4 | 0.7037 | 4 | 2 | 2 | V | 283 | 2.3 | 9.8 | 30 | 315 | Y | 425 | 11376 | 0.816 | 41.39 | 1 | 2009-12 | 19294 | 2005
8160 | TOWN | 2700 | GETHING | E | 0 | GETHING - E |  |  | 2 | 50 | 1 | 0 | 1 | 0 | 0.8888 | 1 | 1 | 0 | D |  | 4.8 | 9.8 | 46 |  | Y |  |  |  | 42.9 | 1 | 2013-12 | 19811 | 2005
8160 | TOWN | 4100 | BALDONNEL | A | 2 | BALDONNEL - A - PROGRESS PROJECT | PROGRESS PROJECT |  | 239 | 35 | 84 | 0 | 80 | 4 | 0.8774 | 73 | 70 | 3 | M | 0 | 5.1 | 7.5 | 28.3 | 337 | Y | 481 | 11900 | 0.85 | 41.903 | 4 | 2005-12 | 3753 | 1976
8160 | TOWN | 4800 | HALFWAY | A | 0 | HALFWAY - A |  |  | 1478 | 90 | 1330 | 27 | 1125 | 205 | 0.8442 | 1123 | 950 | 173 | D | 0 | 7 | 10 | 23.2 | 342 | Y | 745 | 13701 | 0.8717 | 41.8474 | 28 | 2012-12 | 315 | 1958
8160 | TOWN | 4800 | HALFWAY | B | 0 | HALFWAY - B |  |  | 5 | 70 | 4 | 0 | 2 | 2 | 0.782 | 3 | 2 | 1 | D | 283 |  | 9.7 | 34.4 | 343 | Y | 796 | 13730 | 0.838 | 41.84 | 1 | 2011-12 | 16746 | 2004
8170 | TOWNSEND | 4540 | COPLIN | A | 0 | COPLIN - A |  |  | 19 | 13.33 | 3 | 0 | 3 | 0 | 0.8804 | 2 | 2 | 0 | X | 201 | 0.7 | 12.2 | 37 | 334 | Y | 828 | 17304 | 0.822 | 41.0361 | 2 | 2012-12 | 3983 | 1977
8170 | TOWNSEND | 4800 | HALFWAY | A | 0 | HALFWAY - A |  |  | 290 | 90 | 261 | 0 | 161 | 100 | 0.8946 | 234 | 144 | 90 | M | 0 | 1.3 | 5.4 | 27.4 | 336 | Y | 1058 | 17789 | 0.858 | 40.5631 | 2 | 2009-12 | 3983 | 1977
8170 | TOWNSEND | 7400 | DEBOLT | A | 0 | DEBOLT - A |  |  | 172 | 12.6 | 22 | 0 | 17 | 5 | 0.8945 | 19 | 15 | 4 | V | 259 | 4.9 | 8.8 | 17.8 | 351 | Y | 1478 | 20146 | 0.873 |  | 1 | 2012-12 | 3983 | 1977
8180 | TSEA | 8200 | JEAN MARIE | A | 0 | JEAN MARIE - A |  |  | 1069 | 90 | 962 | 17 | 515 | 447 | 0.8323 | 801 | 428 | 373 | V | 4914 | 6.8 | 7.4 | 31.9 | 363 | Y | 969 | 7561 | 0.933 | 38.0394 | 20 | 2009-12 | 3844 | 1993
8180 | TSEA | 8400 | SLAVE POINT | A | 0 | SLAVE POINT - A |  |  | 514 | 10.3 | 53 | 0 | 53 | 0 | 0.7185 | 38 | 38 | 0 | X | 313 | 18.3 | 7.3 | 10.6 | 397 | Y | 1481 | 18247 | 0.951 | 14.0592 | 2 | 2010-12 | 704 | 1961
8180 | TSEA | 8400 | SLAVE POINT | B | 0 | SLAVE POINT - B |  |  | 662 | 40.2 | 266 | 0 | 265 | 1 | 0.73 | 194 | 194 | 0 | V | 404 | 19 | 6.8 | 11.4 | 397 | Y | 1509 | 18997 | 0.951 |  | 1 |  | 1426 | 1964
8180 | TSEA | 8400 | SLAVE POINT | C | 0 | SLAVE POINT - C |  |  | 1228 | 65 | 798 | 0 | 467 | 331 | 0.7284 | 581 | 340 | 241 | V | 524 | 20.9 | 9.5 | 17.9 | 395 | Y | 1496 | 18868 | 0.945 |  | 2 | 2007-12 | 4376 | 1980
8180 | TSEA | 8400 | SLAVE POINT | D | 0 | SLAVE POINT - D |  |  | 137 | 65 | 89 | 0 | 0 | 89 | 0.7256 | 64 | 0 | 64 | V | 262 | 8 | 5.2 | 15 | 396 | N | 1518 | 19245 | 0.938 | 37.3 | 0 |  | 6822 | 1988
8180 | TSEA | 8400 | SLAVE POINT | E | 0 | SLAVE POINT - E |  |  | 234 | 65 | 152 | 0 | 126 | 26 | 0.7159 | 109 | 90 | 19 | D | 262 | 0 | 7.9 | 15 | 398 | Y | 1507 | 18489 | 0.944 | 32.11 | 1 | 2010-12 | 8551 | 1994
8180 | TSEA | 8600 | PINE POINT | A | 0 | PINE POINT - A |  |  | 89 | 80 | 71 | 0 | 0 | 71 | 0.7229 | 51 | 0 | 51 | V | 262 | 3 | 9.1 | 10.4 | 399 | N | 1526 | 18499 | 0.949 |  | 1 | 2014-12 | 7050 | 1989
8190 | TUPPER CREEK | 2000 | PADDY | A | 0 | PADDY - A |  |  | 575 | 90 | 518 | 4 | 349 | 169 | 0.7465 | 386 | 261 | 125 | D | 0 | 3.8 | 14.8 | 11.3 | 333 | Y | 672 | 10035 | 0.8682 | 41.57 | 3 | 2012-12 | 7700 | 1991
8190 | TUPPER CREEK | 2000 | PADDY | C | 0 | PADDY - C |  |  | 242 | 75 | 181 | 1 | 168 | 13 | 0.7467 | 135 | 125 | 10 | D | 0 | 9.2 | 10.7 | 13.4 | 328 | Y | 623 | 9946 | 0.861 |  | 1 | 2011-12 | 7728 | 1991
8190 | TUPPER CREEK | 2000 | PADDY | D | 0 | PADDY - D |  |  | 275 | 25 | 69 | 0 | 36 | 33 | 0.7481 | 51 | 27 | 24 | V | 293 | 6 | 17 | 7.8 | 328 | Y | 581 | 9851 | 0.856 | 41.67 | 1 | 2003-12 | 7780 | 1991
8190 | TUPPER CREEK | 2000 | PADDY | E | 0 | PADDY - E |  |  | 45 | 90 | 40 | 1 | 31 | 9 | 0.7488 | 30 | 23 | 7 | D | 0 | 0 | 12 | 22 | 331 | Y | 610 | 9608 | 0.8689 | 41.56 | 1 | 2012-12 | 7949 | 1992
8190 | TUPPER CREEK | 2000 | PADDY | F | 0 | PADDY - F |  |  | 87 | 90 | 78 | 1 | 61 | 17 | 0.7477 | 59 | 46 | 13 | V | 293 | 3.1 | 12 | 22 | 327 | Y | 583 | 9892 | 0.84 | 43.37 | 1 |  | 8752 | 1994
8190 | TUPPER CREEK | 2000 | PADDY | G | 0 | PADDY - G |  |  | 80 | 90 | 72 | 0 | 68 | 4 | 0.7444 | 54 | 51 | 3 | D | 588 | 0 | 14.7 | 12.5 | 333 | Y | 724 | 10100 | 0.872 | 41.07 | 2 | 2010-12 | 10789 | 1997
8190 | TUPPER CREEK | 2000 | PADDY | H | 0 | PADDY - H |  |  | 244 | 75 | 183 | 2 | 125 | 58 | 0.7456 | 137 | 93 | 44 | V | 294 | 9.1 | 10.2 | 14 | 335 | Y | 749 | 10584 | 0.863 |  | 1 |  | 7770 | 1991
8190 | TUPPER CREEK | 2000 | PADDY | I | 0 | PADDY - I |  |  | 276 | 90 | 248 | 0 | 170 | 78 | 0.7477 | 186 | 127 | 59 | V | 618 | 3.8 | 13.9 | 15 | 328 | Y | 654 | 9910 | 0.864 | 40.9874 | 4 | 2006-12 | 13309 | 2000
8190 | TUPPER CREEK | 2000 | PADDY | J | 0 | PADDY - J |  |  | 275 | 80 | 220 | 1 | 198 | 22 | 0.7456 | 164 | 148 | 16 | D |  | 3 | 13 | 20.6 | 332 | Y | 702 | 10134 | 0.868 | 41.4144 | 2 | 2006-12 | 14305 | 2001
8190 | TUPPER CREEK | 2000 | PADDY | K | 0 | PADDY - K |  |  | 240 | 90 | 216 | 3 | 124 | 92 | 0.7454 | 161 | 93 | 68 | D |  |  | 12.4 | 13.3 | 336 | Y | 683 | 10525 | 0.863 | 41.12 | 2 | 2012-12 | 7948 | 1992
8190 | TUPPER CREEK | 2000 | PADDY |  | 0 | PADDY |  |  | 11 | 80 | 9 | 0 | 6 | 3 | 0.7481 | 7 | 5 | 2 | D |  |  |  |  | 331 | Y | 685 | 9321 | 0.865 | 42.48 | 1 | 2009-12 | 14376 | 2002
8190 | TUPPER CREEK | 2200 | CADOTTE | A | 0 | CADOTTE - A |  |  | 27 | 80 | 21 | 0 | 0 | 21 | 0.7482 | 16 | 0 | 16 | V | 294 | 1.3 | 10.2 | 40.6 | 332 | N | 682 | 11372 | 0.84 |  | 0 | 2002-12 | 13494 | 2001
8200 | TWO RIVERS | 2600 | BLUESKY | A | 0 | BLUESKY - A |  |  | 38 | 80 | 31 | 0 | 13 | 18 | 0.8155 | 25 | 10 | 15 | V | 264 | 1.6 | 17.3 | 36.4 | 316 | Y | 308 | 8085 | 0.884 | 37.83 | 1 |  | 9924 | 1996
8200 | TWO RIVERS | 2800 | CADOMIN |  | 0 | CADOMIN |  |  | 54 | 90 | 48 | 0 | 19 | 29 | 0.9213 | 45 | 18 | 27 | D | 259 |  |  |  | 317 | Y | 422 | 10252 | 0.869 | 38.14 | 2 | 2010-12 | 2064 | 1967
8200 | TWO RIVERS | 2850 | NIKANASSIN | A | 0 | NIKANASSIN - A |  |  | 94 | 80 | 75 | 0 | 7 | 68 | 0.8878 | 67 | 6 | 61 | V | 301 | 2.9 | 15.5 | 37.6 | 320 | Y | 466 | 10607 | 0.844 | 41.15 | 2 | 2006-12 | 17497 | 2005
8200 | TWO RIVERS | 4100 | BALDONNEL | A | 0 | BALDONNEL - A |  |  | 92 | 85 | 78 | 0 | 74 | 4 | 0.8268 | 65 | 61 | 4 | V | 261 | 1.8 | 20.6 | 25 | 323 | Y | 592 | 11852 | 0.821 | 42.4 | 1 | 2015-12 | 2139 | 1967
8200 | TWO RIVERS | 4100 | BALDONNEL | B | 0 | BALDONNEL - B |  |  | 30 | 80 | 24 | 0 | 24 | 0 | 0.8114 | 20 | 19 | 1 | D | 462 | 0 | 12.5 | 18.3 | 324 | Y | 583 | 11489 | 0.828 | 41.9807 | 2 | 2010-12 | 12384 | 1999
8200 | TWO RIVERS | 4510 | SIPHON | A | 3 | SIPHON - A - PROGRESS PROJECT | PROGRESS PROJECT | SOLN | 106 | 50 | 53 | 1 |  |  | 0.81 | 43 | [14 empty] | 2010-12 | 2064 | 1967
8200 | TWO RIVERS | 4510 | SIPHON | A | 3 | SIPHON - A - PROGRESS PROJECT | PROGRESS PROJECT | CAP | 137 | 90 | 123 | 0 | 162 | 14 | 0.81 | 100 | 131 | 12 | V | 254 | 3.9 | 12.7 | 15.5 | 326 | Y | 648 | 12431 | 0.843 | 41.7519 | 11 | 2010-12 | 2064 | 1967
8200 | TWO RIVERS | 4800 | HALFWAY | A | 0 | HALFWAY - A |  |  | 815 | 90 | 734 | 0 | 706 | 28 | 0.8373 | 614 | 591 | 23 | M | 0 | 8.2 | 11.9 | 36.1 | 327 | Y | 865 | 14465 | 0.808 | 43.28 | 1 | 2007-12 | 2139 | 1967
8200 | TWO RIVERS | 4800 | HALFWAY | C | 0 | HALFWAY - C |  |  | 126 | 90 | 113 | 5 | 78 | 35 | 0.8596 | 97 | 67 | 30 | V | 259 | 7.8 | 7.5 | 47.3 | 328 | Y | 911 | 14768 | 0.812 | 41.81 | 2 | 2006-12 | 4950 | 1979
8200 | TWO RIVERS | 4800 | HALFWAY | E | 0 | HALFWAY - E |  |  | 172 | 90 | 155 | 0 | 47 | 108 | 0.852 | 132 | 40 | 92 | V | 264 | 6.5 | 9.6 | 26.1 | 334 | Y | 825 | 14050 | 0.845 | 41.36 | 1 | 2005-12 | 13493 | 2000
8200 | TWO RIVERS | 4800 | HALFWAY | G | 0 | HALFWAY - G |  |  | 67 | 90 | 60 | 2 | 34 | 26 | 0.8545 | 51 | 29 | 22 | D | 0 | 3.1 | 8.6 | 18.4 | 333 | Y | 779 | 13627 | 0.845 | 40.94 | 1 | 2011-12 | 18996 | 2005
8200 | TWO RIVERS | 5000 | MONTNEY | A | 0 | MONTNEY - A |  | SOLN | 33 | 10 | 3 | 0 | 0 | 3 | 0.8799 | 3 | 0 | 3 | V | 65 | 12.2 |  |  | 331 | Y | 1009 |  |  | 40.51 | 1 | 2014-12 | 24121 | 2008
8200 | TWO RIVERS | 6200 | BELLOY |  | 0 | BELLOY |  |  | 10 | 70 | 7 | 0 | 7 | 0 | 0.8849 | 6 | 6 | 0 | D | 259 |  |  |  | 341 | Y | 1314 | 19197 | 0.855 | 42.28 | 1 | 2010-12 | 4958 | 1979
8200 | TWO RIVERS | 7340 | BASAL KISKATINAW | A | 0 | BASAL KISKATINAW - A |  |  | 231 | 65 | 150 | 0 | 138 | 12 | 0.9864 | 148 | 136 | 12 | M | 0 | 13.1 | 8.1 | 21.9 | 358 | Y | 1727 | 21360 | 0.906 |  | 1 | 2012-12 | 5398 | 1980
8200 | TWO RIVERS | 7340 | BASAL KISKATINAW | B | 0 | BASAL KISKATINAW - B |  |  | 108 | 2.7 | 3 | 0 | 3 | 0 | 0.8296 | 2 | 2 | 0 | X | 259 | 9.4 | 5.5 | 55.2 | 357 | Y | 1701 | 20494 | 0.908 | 43.85 | 1 | 2010-12 | 7072 | 1989
8200 | TWO RIVERS | 7340 | BASAL KISKATINAW | D | 0 | BASAL KISKATINAW - D |  |  | 191 | 90 | 172 | 0 | 25 | 147 | 0.829 | 143 | 21 | 122 | V | 261 | 6.6 | 7.7 | 16.2 | 351 | Y | 1813 | 19394 | 0.914 |  | 1 |  | 7204 | 1990
8200 | TWO RIVERS | 8100 | WABAMUN | B | 0 | WABAMUN - B |  |  | 389 | 90 | 350 | 0 | 0 | 350 | 0.8405 | 294 | 0 | 294 | V | 264 | 10.3 | 8.3 | 20 | 388 | N | 2674 | 29268 | 0.996 | 33.71 | 0 | 2014-12 | 11442 | 1998
8200 | TWO RIVERS | 8100 | WABAMUN | C | 0 | WABAMUN - C |  |  | 469 | 80 | 375 | 0 | 4 | 371 | 0.846 | 317 | 3 | 314 | V | 264 | 32 | 3 | 10 | 381 | Y | 2443 | 26822 | 0.974 |  | 1 | 2005-12 | 11527 | 2000
8220 | UMBACH | 2600 | BLUESKY | A | 0 | BLUESKY - A |  |  | 326 | 90 | 293 | 1 | 264 | 29 | 0.861 | 252 | 227 | 25 | D |  | 5.5 | 13.6 | 24.9 | 327 | Y | 338 | 7873 | 0.871 | 44.7775 | 4 | 2014-12 | 5322 | 1980
8220 | UMBACH | 2600 | BLUESKY |  | 0 | BLUESKY |  |  | 12 | 90 | 11 | 0 | 11 | 0 | 0.8692 | 10 | 10 | 0 | X |  |  |  |  | 329 | Y | 385 | 8784 | 0.855 |  | 1 | 2010-12 | 12949 | 2001
8220 | UMBACH | 2700 | GETHING | A | 0 | GETHING - A |  |  | 989 | 50 | 495 | 14 | 382 | 113 | 0.7488 | 370 | 286 | 84 | D | 895 | 0 | 11 | 55.1 | 327 | Y | 381 | 8884 | 0.841 | 44.9912 | 18 | 2010-12 | 5017 | 1979
8220 | UMBACH | 2700 | GETHING | C | 0 | GETHING - C |  |  | 9 | 80 | 7 | 0 | 4 | 3 | 0.8714 | 6 | 4 | 2 | D | 281 | 0 | 11.2 | 29.2 | 327 | Y | 411 | 9546 | 0.835 | 42.72 | 1 | 2012-12 | 8350 | 2001
8220 | UMBACH | 8400 | SLAVE POINT | A | 0 | SLAVE POINT - A |  |  | 274 | 65 | 178 | 0 | 0 | 178 | 0.7033 | 125 | 0 | 125 | V | 281 | 8.1 | 7.9 | 9.4 | 406 | N | 2359 | 22769 | 0.949 |  | 0 | 2006-12 | 16697 | 2004
8240 | VELMA | 2630 | BLUESKY-GETHING | A | 0 | BLUESKY-GETHING - A |  |  | 2655 | 90 | 2389 | 12 | 2103 | 286 | 0.8489 | 2028 | 1785 | 243 | D | 0 | 3.9 | 16.8 | 27.5 | 326 | Y | 217 | 6692 | 0.897 | 42.843 | 30 | 2010-12 | 3069 | 1972
8240 | VELMA | 2630 | BLUESKY-GETHING | A | 2 | BLUESKY-GETHING - A - CNRL UNIT #1 | CNRL UNIT #1 |  | 556 | 70 | 389 | 0 | 370 | 19 | 0.8589 | 335 | 318 | 17 | D | 0 | 4.6 | 14.3 | 31.4 | 326 | Y | 217 | 6692 | 0.897 | 42.7738 | 7 | 2012-12 | 3069 | 1972
8240 | VELMA | 2630 | BLUESKY-GETHING |  | 0 | BLUESKY-GETHING |  | SOLN | 22 | 90 | 19 | 0 | 0 | 19 | 0.8611 | 17 | 0 | 17 | D | 0 | 1.5 |  |  | 326 | Y | 217 |  |  |  | 1 |  | 1879 | 1966
8240 | VELMA | 4500 | CHARLIE LAKE | B | 0 | CHARLIE LAKE - B |  |  | 61 | 80 | 49 | 0 | 31 | 18 | 0.5423 | 27 | 17 | 10 | D | 840 | 0 | 14.5 | 37.5 | 325 | Y | 179 | 6601 | 0.878 | 40.4441 | 3 | 2012-12 | 18400 | 2005
8240 | VELMA | 4500 | CHARLIE LAKE |  | 0 | CHARLIE LAKE |  |  | 9 | 30 | 3 | 0 | 2 | 1 | 0.5432 | 1 | 1 | 0 | V | 140 | 1.5 | 10 | 37.5 | 324 | Y | 179 | 6601 | 0.89 | 40.17 | 1 | 2012-12 | 20064 | 2006
8240 | VELMA | 4510 | SIPHON | A | 0 | SIPHON - A |  |  | 59 | 90 | 53 | 0 | 53 | 0 | 0.8722 | 46 | 46 | 0 | M | 0 | 1.8 | 18.4 | 14.6 | 324 | Y | 236 | 6936 | 0.877 |  | 1 |  | 2018 | 1966
8240 | VELMA | 4610 | A MARKER/BASE OF LIME | A | 0 | A MARKER/BASE OF LIME - A |  |  | 60 | 80 | 48 | 1 | 38 | 10 | 0.8944 | 43 | 34 | 9 | D | 0 | 2.4 | 19.9 | 25.6 | 327 | Y | 228 | 6860 | 0.895 | 41.8 | 1 | 2009-12 | 9812 | 1997
8240 | VELMA | 4610 | A MARKER/BASE OF LIME | A | 2 | A MARKER/BASE OF LIME - A - CNRL UNIT #1 | CNRL UNIT #1 |  | 173 | 80 | 139 | 1 | 130 | 9 | 0.8794 | 122 | 114 | 8 | D |  |  | 15.1 | 27.6 | 327 | Y | 219 | 6755 | 0.895 | 42.09 | 3 | 2013-12 | 3053 | 1972
8240 | VELMA | 4610 | A MARKER/BASE OF LIME | B | 0 | A MARKER/BASE OF LIME - B |  |  | 157 | 90 | 142 | 1 | 107 | 35 | 0.883 | 125 | 94 | 31 | D | 560 | 0 | 20.6 | 23.4 | 328 | Y | 249 | 7050 | 0.89 | 42.3774 | 2 | 2010-12 | 8783 | 1994
8240 | VELMA | 4800 | HALFWAY | A | 0 | HALFWAY - A |  |  | 110 | 55 | 60 | 0 | 20 | 40 | 0.8643 | 52 | 18 | 34 | V | 259 | 2.4 | 27.2 | 15 | 327 | Y | 273 | 7770 | 0.884 | 41.09 | 1 |  | 3126 | 1972
8240 | VELMA | 4800 | HALFWAY | B | 0 | HALFWAY - B |  |  | 222 | 90 | 200 | 0 | 173 | 27 | 0.8469 | 169 | 146 | 23 | D | 0 | 2 | 24.5 | 10.5 | 329 | Y | 280 | 7162 | 0.898 | 42.35 | 2 | 2011-12 | 1411 | 1964
8240 | VELMA | 4800 | HALFWAY | C | 0 | HALFWAY - C |  |  | 174 | 27 | 47 | 0 | 44 | 3 | 0.8836 | 41 | 39 | 2 | V | 1210 | 2.4 | 15.5 | 39.3 | 327 | Y | 215 | 6579 | 0.9 | 42.06 | 2 | 2015-12 | 8338 | 1993
8240 | VELMA | 4800 | HALFWAY | D | 0 | HALFWAY - D |  |  | 197 | 80 | 157 | 0 | 25 | 132 | 0.8807 | 139 | 22 | 117 | V | 280 | 5.5 | 23.1 | 15.7 | 327 | Y | 279 | 6681 | 0.886 | 43.28 | 1 |  | 8610 | 1994
8240 | VELMA | 8400 | SLAVE POINT | A | 0 | SLAVE POINT - A |  |  | 39 | 80 | 31 | 1 | 22 | 9 | 0.8774 | 27 | 19 | 8 | D |  | 37 | 5 | 27 | 380 | Y |  | 17022 | 0.938 | 37.22 | 1 | 2014-12 | 8470 | 1994
8260 | WARGEN | 2600 | BLUESKY | A | 0 | BLUESKY - A |  |  | 188 | 80 | 150 | 3 | 145 | 5 | 0.7473 | 112 | 108 | 4 | D | 0 | 1.3 | 13.7 | 30.8 | 327 | Y | 316 | 7829 | 0.87 | 46.1909 | 6 | 2008-12 | 4745 | 1979
8260 | WARGEN | 2600 | BLUESKY | B | 0 | BLUESKY - B |  |  | 51 | 90 | 46 | 0 | 45 | 1 | 0.7579 | 35 | 34 | 1 | V | 560 | 1 | 17.2 | 26.2 | 327 | Y | 304 | 7206 | 0.877 | 44.3342 | 3 | 2009-12 | 10967 | 1998
8260 | WARGEN | 2600 | BLUESKY | C | 0 | BLUESKY - C |  |  | 196 | 90 | 176 | 1 | 162 | 14 | 0.7403 | 130 | 120 | 10 | D |  | 2.4 | 19.4 | 17.9 | 326 | Y | 317 | 7034 | 0.872 | 49.9869 | 2 | 2014-12 | 11842 | 1999
8260 | WARGEN | 2600 | BLUESKY | D | 0 | BLUESKY - D |  |  | 44 | 25 | 11 | 0 | 4 | 7 | 0.7584 | 8 | 3 | 5 | V | 280 | 3.8 | 10.8 | 46.1 | 326 | Y | 328 | 7034 | 0.872 | 43.69 | 1 | 2014-12 | 5091 | 1980
8260 | WARGEN | 2700 | GETHING | A | 2 | GETHING - A - PETRO-CAN PROJECT | PETRO-CAN PROJECT | SOLN | 12 | 50 | 6 | 0 |  |  | 0.7494 | 5 | [14 empty] | 2011-12 | 2324 | 1968
8260 | WARGEN | 2700 | GETHING | A | 2 | GETHING - A - PETRO-CAN PROJECT | PETRO-CAN PROJECT | CAP | 722 | 90 | 649 | 2 | 637 | 18 | 0.7494 | 487 | 478 | 14 | M | 0 | 2.4 | 15.1 | 37.6 | 322 | Y | 321 | 7809 | 0.864 | 52.4595 | 4 | 2011-12 | 2324 | 1968
8260 | WARGEN | 2700 | GETHING | C | 0 | GETHING - C |  |  | 55 | 90 | 50 | 1 | 43 | 7 | 0.7568 | 38 | 33 | 5 | D | 0 | 1.6 | 13.4 | 26 | 326 | Y | 320 | 7832 | 0.863 | 44.54 | 1 | 2015-12 | 5509 | 1981
8260 | WARGEN | 2700 | GETHING | D | 0 | GETHING - D |  |  | 12 | 90 | 11 | 0 | 8 | 3 | 0.759 | 8 | 6 | 2 | D | 280 | 0 | 10.3 | 36.7 | 326 | Y | 354 | 7832 | 0.863 | 48.97 | 1 | 2014-12 | 14836 | 2002
8260 | WARGEN | 2700 | GETHING | E | 0 | GETHING - E |  |  | 17 | 80 | 13 | 0 | 6 | 7 | 0.7424 | 10 | 4 | 6 | V | 280 | 1.4 | 10.2 | 42.3 | 331 | Y | 361 | 7364 | 0.878 | 46.51 | 1 | 2008-12 | 2436 | 2006
8260 | WARGEN | 2700 | GETHING | F | 0 | GETHING - F |  |  | 13 | 80 | 10 | 0 | 3 | 7 | 0.7507 | 8 | 2 | 6 | V | 280 | 1.1 | 8.6 | 40 | 327 | Y | 362 | 7930 | 0.86 | 44.26 | 1 | 2009-12 | 22206 | 2007
8260 | WARGEN | 2900 | DUNLEVY | A | 0 | DUNLEVY - A |  |  | 13 | 90 | 11 | 0 | 10 | 1 | 0.759 | 9 | 7 | 2 | D | 280 | 0 | 10.5 | 50.8 | 326 | Y | 387 | 7832 | 0.863 |  | 1 | 2012-12 | 14836 | 2002
8260 | WARGEN | 4100 | BALDONNEL | B | 0 | BALDONNEL - B |  |  | 3500 | 90 | 3150 | 35 | 1568 | 1582 | 0.759 | 2391 | 1190 | 1201 | V | 11047 | 4.9 | 10.1 | 27.4 | 322 | Y | 362 | 8446 | 0.846 | 44.4498 | 43 | 2009-12 | 2119 | 1967
8260 | WARGEN | 4100 | BALDONNEL |  | 0 | BALDONNEL |  |  | 28 | 90 | 25 | 1 | 17 | 8 | 0.7606 | 19 | 13 | 6 | D | 280 |  |  |  | 331 | Y | 378 | 7743 | 0.877 | 43.11 | 1 | 2013-12 | 10968 | 1998
8260 | WARGEN | 4609 | LIMESTONE A BED | A | 0 | LIMESTONE A BED - A |  |  | 58 | 85 | 49 | 0 | 12 | 37 | 0.7587 | 38 | 9 | 29 | V | 280 | 2 | 14.3 | 14.4 | 334 | Y | 468 | 8589 | 0.861 | 43.85 | 1 | 2008-12 | 5766 | 1982
8260 | WARGEN | 4610 | A MARKER/BASE OF LIME | A | 0 | A MARKER/BASE OF LIME - A |  |  | 9 | 90 | 8 | 0 | 3 | 5 | 0.7602 | 6 | 2 | 4 | D | 280 |  |  |  | 334 | Y | 448 | 6873 | 0.891 | 42.95 | 1 | 2010-12 | 13668 | 2001
8260 | WARGEN | 4800 | HALFWAY | B | 0 | HALFWAY - B |  |  | 52 | 90 | 47 | 0 | 42 | 5 | 0.7668 | 36 | 33 | 3 | D | 0 | 4.3 | 16.8 | 22.1 | 344 | Y | 469 | 8197 | 0.89 | 42.65 | 1 | 2003-12 | 5211 | 1980
8260 | WARGEN | 4800 | HALFWAY | C | 0 | HALFWAY - C |  |  | 36 | 80 | 29 | 0 | 2 | 27 | 0.7645 | 22 | 1 | 21 | V | 280 | 1.1 | 17.5 | 9.1 | 334 | Y | 482 | 7682 | 0.885 | 42.61 | 1 | 2001-12 | 9240 | 1995
8300 | WEASEL | 2400 | NOTIKEWIN | A | 0 | NOTIKEWIN - A |  |  | 30 | 90 | 27 | 1 | 19 | 8 | 0.7474 | 20 | 14 | 6 | V | 148 | 7.3 | 14 | 52.9 | 311 | Y | 26 | 4289 | 0.923 | 39.2484 | 2 | 2010-12 | 15792 | 2003
8300 | WEASEL | 2600 | BLUESKY | A | 0 | BLUESKY - A |  |  | 7 | 18.37 | 1 | 0 | 1 | 0 | 0.7479 | 1 | 1 | 0 | X | 282 | 0.5 | 13.4 | 50 | 325 | Y | 273 | 7552 | 0.87 | 43.36 | 1 | 2010-12 | 1805 | 1965
8300 | WEASEL | 2600 | BLUESKY | B | 0 | BLUESKY - B |  |  | 123 | 90 | 110 | 1 | 89 | 21 | 0.7472 | 82 | 66 | 16 | D | 564 |  | 9.3 | 34.7 | 325 | Y | 271 | 7552 | 0.869 | 44.1771 | 2 | 2010-12 | 7904 | 1997
8300 | WEASEL | 2600 | BLUESKY |  | 0 | BLUESKY |  |  | 7 | 90 | 6 | 1 | 5 | 1 | 0.7479 | 5 | 4 | 1 | D | 282 |  |  |  | 324 | Y | 263 | 6615 | 0.891 | 42.11 | 2 | 2015-12 | 1631 | 1965
8300 | WEASEL | 2650 | DETRITAL |  | 0 | DETRITAL |  |  | 57 | 90 | 51 | 0 | 30 | 21 | 0.7479 | 38 | 22 | 16 | D | 282 |  |  |  | 322 | Y | 326 | 8108 | 0.875 |  | 1 | 2010-12 | 1601 | 1965
8300 | WEASEL | 2700 | GETHING | A | 2 | GETHING - A - CNRL PROJECT | CNRL PROJECT |  | 13 | 90 | 11 | 0 | 5 | 6 | 0.7473 | 9 | 4 | 5 | V | 62 | 4 | 12.5 | 50.5 | 322 | Y | 327 | 8057 | 0.857 | 42.7941 | 2 | 2010-12 | 1761 | 2000
8300 | WEASEL | 2700 | GETHING | B | 0 | GETHING - B |  | SOLN | 21 | 50 | 10 | 0 | 2 | 8 | 0.7914 | 8 | 2 | 6 | V | 70 | 7.3 |  |  | 313 | Y | 290 |  |  | 47.39 | 1 | 2007-12 | 1775 | 2003
8300 | WEASEL | 2700 | GETHING | C | 0 | GETHING - C |  |  | 35 | 85 | 29 | 1 | 12 | 17 | 0.7479 | 22 | 9 | 13 | V | 282 | 3.4 | 11.5 | 55.9 | 324 | Y | 299 | 7128 | 0.879 | 42.66 | 1 | 2010-12 | 1689 | 2004
8300 | WEASEL | 2700 | GETHING | D | 0 | GETHING - D |  |  | 14 | 70 | 10 | 0 | 6 | 4 | 0.7477 | 7 | 5 | 2 | V | 282 | 1.5 | 10.3 | 52.2 | 325 | Y | 289 | 6782 | 0.885 | 42.06 | 1 | 2010-12 | 16861 | 2004
8300 | WEASEL | 2700 | GETHING | E | 0 | GETHING - E |  |  | 116 | 90 | 104 | 2 | 21 | 83 | 0.7473 | 78 | 16 | 62 | V | 282 | 7.1 | 11.8 | 38.3 | 326 | Y | 307 | 7930 | 0.871 | 42.5363 | 2 | 2010-12 | 22202 | 2007
8300 | WEASEL | 2700 | GETHING | F | 0 | GETHING - F |  | SOLN | 2 | 30 | 1 | 2 |  |  | 0.8806 | 1 | [14 empty] | 2015-12 | 22513 | 2007
8300 | WEASEL | 2700 | GETHING | F | 0 | GETHING - F |  | CAP | 160 | 50 | 80 | 0 | 31 | 50 | 0.8806 | 70 | 28 | 43 | V | 282 | 6.2 | 18.6 | 29.6 | 324 | Y | 285 | 6996 | 0.881 |  | 1 | 2015-12 | 22513 | 2007
8300 | WEASEL | 2700 | GETHING | G | 0 | GETHING - G |  |  | 8 | 90 | 7 | 0 | 5 | 2 | 0.7473 | 5 | 4 | 1 | D | 0 | 0.8 | 13.1 | 33.8 | 323 | Y | 275 | 7114 | 0.879 | 42.6608 | 2 | 2014-12 | 1531 | 1964
8300 | WEASEL | 2700 | GETHING | H | 0 | GETHING - H |  |  | 67 | 90 | 61 | 3 | 34 | 27 | 0.8337 | 50 | 28 | 22 | V | 564 | 2.9 | 10.8 | 46 | 324 | Y | 286 | 7120 | 0.886 | 42.33 | 2 | 2009-12 | 22340 | 2007
8300 | WEASEL | 2700 | GETHING | I | 0 | GETHING - I |  |  | 23 | 85 | 20 | 1 | 14 | 6 | 0.8768 | 17 | 12 | 5 | D |  |  | 12.4 | 33 | 325 | Y | 324 | 7942 | 0.872 | 43.32 | 1 | 2012-12 | 23314 | 2008
8300 | WEASEL | 2700 | GETHING | J | 0 | GETHING - J |  |  | 10 | 80 | 8 | 1 | 8 | 0 | 0.887 | 7 | 7 | 0 | D |  |  | 11.5 | 31.2 | 325 | Y | 286 | 7187 | 0.883 | 42.87 | 2 | 2012-12 | 1977 | 1966
8300 | WEASEL | 2700 | GETHING | K | 0 | GETHING - K |  |  | 61 | 80 | 49 | 1 | 31 | 18 | 0.8737 | 43 | 27 | 16 | D |  |  | 10.6 | 32.8 | 324 | Y | 279 | 7211 | 0.878 | 43.13 | 1 | 2012-12 | 2055 | 1967
8300 | WEASEL | 3200 | NORDEGG |  | 0 | NORDEGG |  |  | 7 | 80 | 6 | 0 | 3 | 3 | 0.7479 | 4 | 2 | 2 | D | 0 |  |  |  | 325 | Y | 303 | 6887 | 0.888 | 42.71 | 1 | 2010-12 | 1631 | 1965
8300 | WEASEL | 4040 | NORDEGG-BALDONNEL | B | 0 | NORDEGG-BALDONNEL - B |  |  | 18 | 90 | 16 | 1 | 11 | 5 | 0.7386 | 12 | 8 | 4 | V | 197 | 1.5 | 11.6 | 32 | 326 | Y | 300 | 7796 | 0.888 | 40.82 | 2 | 2010-12 | 3668 | 1975
8300 | WEASEL | 4100 | BALDONNEL | A | 0 | BALDONNEL - A |  |  | 51 | 70 | 36 | 0 | 22 | 14 | 0.7479 | 27 | 17 | 10 | V | 282 | 2.5 | 14.8 | 36 | 324 | Y | 298 | 7674 | 0.876 | 42.87 | 1 | 2010-12 | 1790 | 1965
8300 | WEASEL | 4100 | BALDONNEL | B | 0 | BALDONNEL - B |  |  | 33 | 90 | 30 | 0 | 29 | 1 | 0.7479 | 22 | 22 | 0 | V | 282 | 1 | 19 | 19.3 | 324 | Y | 297 | 7654 | 0.875 | 42.22 | 1 | 2011-12 | 6815 | 2000
8300 | WEASEL | 4520 | CECIL | B | 0 | CECIL - B |  |  | 65 | 80 | 52 | 0 | 15 | 37 | 0.7479 | 39 | 12 | 27 | V | 282 | 2.1 | 16.6 | 21 | 318 | Y | 327 | 7996 | 0.86 |  | 1 | 2010-12 | 10424 | 1997
8300 | WEASEL | 4800 | HALFWAY | A | 0 | HALFWAY - A |  | SOLN | 1 | 10 | 0 | 0 |  |  | 0.7122 | 0 | [14 empty] | 2013-12 | 1531 | 1965
8300 | WEASEL | 4800 | HALFWAY | A | 0 | HALFWAY - A |  | CAP | 39 | 90 | 35 | 0 | 33 | 2 | 0.7122 | 25 | 23 | 2 | D | 0 | 1.5 | 10.5 | 25 | 327 | Y | 412 | 8648 | 0.879 | 42.01 | 2 | 2013-12 | 3668 | 1975
8300 | WEASEL | 4800 | HALFWAY | E | 0 | HALFWAY - E |  |  | 38 | 80 | 30 | 0 | 20 | 10 | 0.7103 | 21 | 15 | 6 | V | 259 | 2 | 12.7 | 37.1 | 329 | Y | 437 | 9184 | 0.873 | 39.38 | 1 | 2013-12 | 2789 | 1970
8300 | WEASEL | 4800 | HALFWAY | H | 0 | HALFWAY - H |  |  | 18 | 5 | 1 | 0 | 0 | 1 | 0.888 | 1 | 0 | 1 | V | 281 | 1.2 | 8.9 | 33.2 | 328 | N | 384 | 8812 | 0.873 |  | 0 | 2014-12 | 1775 | 1965
8300 | WEASEL | 4800 | HALFWAY | I | 9 | HALFWAY - I - CNRL PROJECT | CNRL PROJECT | SOLN | 81 | 70 | 57 | 0 |  |  | 0.8473 | 48 | [14 empty] | 2015-12 | 5878 | 1984
8300 | WEASEL | 4800 | HALFWAY | I | 9 | HALFWAY - I - CNRL PROJECT | CNRL PROJECT | CAP | 45 | 80 | 36 | 0 | 77 | 16 | 0.8473 | 30 | 65 | 13 | D |  | 1.6 | 17.1 | 41.5 | 329 | Y | 433 | 8969 | 0.836 | 39.8688 | 7 | 2015-12 | 5878 | 1984
8300 | WEASEL | 4800 | HALFWAY | J | 0 | HALFWAY - J |  |  | 131 | 75 | 99 | 0 | 36 | 63 | 0.7215 | 71 | 26 | 45 | V | 200 | 5.6 | 16.1 | 26 | 337 | Y | 428 | 8637 | 0.74 | 40.77 | 1 | 2010-12 | 6646 | 1987
8300 | WEASEL | 4800 | HALFWAY | K | 6 | HALFWAY - K - ENCAL PROJECT #1 | ENCAL PROJECT #1 | SOLN | 16 | 90 | 15 | 0 | 14 | 1 | 0.9052 | 13 | 12 | 1 | D |  | 1.4 |  |  | 334 | Y | 424 |  |  | 40.79 | 3 | 2015-12 | 6815 | 1988
8300 | WEASEL | 4800 | HALFWAY | M | 7 | HALFWAY - M - ENCAL PROJECT #2 | ENCAL PROJECT #2 | SOLN | 19 | 90 | 17 | 0 |  |  | 0.8329 | 14 | [14 empty] | 2015-12 | 6658 | 1987
8300 | WEASEL | 4800 | HALFWAY | M | 7 | HALFWAY - M - ENCAL PROJECT #2 | ENCAL PROJECT #2 | CAP | 47 | 90 | 42 | 0 | 58 | 1 | 0.8329 | 35 | 49 | 0 | D | 0 | 5.8 | 19.7 | 17 | 333 | Y | 416 | 8845 | 0.859 |  | 2 | 2015-12 | 6658 | 1987
8300 | WEASEL | 4800 | HALFWAY | N | 0 | HALFWAY - N |  |  | 44 | 90 | 40 | 0 | 37 | 3 | 0.7173 | 28 | 27 | 1 | D | 167 | 0 | 20.9 | 11.3 | 327 | Y | 389 | 8951 | 0.874 | 41.7 | 2 | 2010-12 | 7904 | 1992
8300 | WEASEL | 4800 | HALFWAY |  | 2 | HALFWAY - ENCAL UNIT #1 | ENCAL UNIT #1 | SOLN | 225 | 80 | 180 | 3 |  |  | 0.7658 | 138 | [14 empty] | 2015-12 | 1601 | 1965
8300 | WEASEL | 4800 | HALFWAY |  | 2 | HALFWAY - ENCAL UNIT #1 | ENCAL UNIT #1 | CAP | 441 | 50 | 221 | 0 | 315 | 86 | 0.7658 | 169 | 242 | 65 | M |  |  |  |  | 329 | Y | 410 | 9011 | 0.872 | 51.37 | 22 | 2015-12 | 2496 | 1969
8300 | WEASEL | 4800 | HALFWAY |  | 5 | HALFWAY - PLACID PROJECT | PLACID PROJECT |  | 500 | 90 | 450 | 0 | 259 | 191 | 0.7151 | 322 | 185 | 137 | M | 0 | 3.2 | 22.1 | 22.6 | 329 | Y | 410 | 9011 | 0.874 | 41.5 | 1 | 2012-12 | 1644 | 1965
8300 | WEASEL | 4800 | HALFWAY |  | 8 | HALFWAY - CNRL PROJECT | CNRL PROJECT |  | 432 | 90 | 389 | 0 | 164 | 225 | 0.7335 | 285 | 120 | 165 | V | 281 | 7.9 | 23.5 | 10.8 | 329 | Y | 387 | 9011 | 0.839 | 44.05 | 1 | 2010-12 | 2496 | 1969
8300 | WEASEL | 4805 | LOWER HALFWAY | A | 4 | LOWER HALFWAY - A - CNRL UNIT #3 | CNRL UNIT #3 | SOLN | 14 | 80 | 12 | 0 |  |  | 0.722 | 8 | [14 empty] | 2015-12 | 709 | 1961
8300 | WEASEL | 4805 | LOWER HALFWAY | A | 4 | LOWER HALFWAY - A - CNRL UNIT #3 | CNRL UNIT #3 | CAP | 226 | 50 | 113 | 0 | 124 | 1 | 0.722 | 82 | 89 | 1 | V | 314 | 9.8 | 12.6 | 30.4 | 328 | Y | 394 | 8487 | 0.877 | 42.25 | 6 | 2015-12 | 709 | 1961
8300 | WEASEL | 8400 | SLAVE POINT | A | 0 | SLAVE POINT - A |  |  | 117 | 65 | 76 | 0 | 0 | 76 | 0.5456 | 41 | 0 | 41 | V | 282 | 4 | 5.4 | 12.2 | 410 | Y | 2217 | 32794 | 1.041 | 37.63 | 0 | 2012-12 | 15293 | 2003
8320 | WEASEL WEST | 2600 | BLUESKY | A | 2 | BLUESKY - A - PENGROWTH PROJECT #1 | PENGROWTH PROJECT #1 |  | 156 | 90 | 140 | 2 | 58 | 82 | 0.7479 | 105 | 43 | 62 | D | 0 | 1.3 | 10.6 | 38 | 319 | Y | 278 | 7557 | 0.858 | 42.3855 | 3 | 2010-12 | 3349 | 1973
8320 | WEASEL WEST | 2700 | GETHING | A | 0 | GETHING - A |  |  | 20 | 80 | 16 | 0 | 15 | 1 | 0.8741 | 14 | 13 | 1 | D | 281 |  | 13.9 | 17.6 | 325 | Y | 291 | 6961 | 0.883 | 42.81 | 1 | 2010-12 | 17896 | 2004
8320 | WEASEL WEST | 4800 | HALFWAY | A | 0 | HALFWAY - A |  | SOLN | 41 | 40 | 16 | 0 | 16 | 0 | 0.8565 | 14 | 14 | 0 | D |  | 2.7 |  |  | 329 | Y | 414 |  |  | 41.101 | 2 | 2015-12 | 2834 | 1971
8320 | WEASEL WEST | 4800 | HALFWAY | B | 0 | HALFWAY - B |  | SOLN | 8 | 50 | 4 | 0 |  |  | 0.727 | 3 | [14 empty] | 2015-12 | 3115 | 1972
8320 | WEASEL WEST | 4800 | HALFWAY | B | 0 | HALFWAY - B |  | CAP | 33 | 10 | 3 | 0 | 3 | 4 | 0.727 | 2 | 3 | 2 | V | 281 | 1.7 | 13.7 | 42.7 | 329 | Y | 411 | 8912 | 0.873 |  | 3 | 2015-12 | 3115 | 1972
8320 | WEASEL WEST | 4800 | HALFWAY | C | 0 | HALFWAY - C |  |  | 189 | 90 | 170 | 0 | 3 | 167 | 0.7312 | 124 | 2 | 122 | V | 259 | 5.2 | 22.1 | 25.6 | 329 | Y | 402 | 8618 | 0.872 | 42.9 | 1 | 2010-12 | 6329 | 1985
8360 | WILDER | 4100 | BALDONNEL | A | 0 | BALDONNEL - A |  |  | 34 | 85 | 29 | 0 | 15 | 14 | 0.8295 | 24 | 12 | 12 | V | 122 | 3.3 | 8.6 | 13.9 | 321 | Y | 479 | 10951 | 0.844 | 39.77 | 2 | 2006-12 | 11460 | 1999
8360 | WILDER | 4520 | CECIL |  | 0 | CECIL |  |  | 368 | 5 | 18 | 0 | 18 | 0 | 0.8558 | 16 | 16 | 0 | X |  |  |  |  | 323 | Y |  | 2182 | 0.963 | 39.91 | 1 | 2010-12 | 11460 | 1998
8360 | WILDER | 4535 | BOUNDARY LAKE | A | 0 | BOUNDARY LAKE - A |  |  | 34 | 90 | 31 | 0 | 28 | 3 | 0.9103 | 28 | 25 | 3 | D | 264 |  | 9.9 | 35 | 320 | Y | 603 | 12870 | 0.795 | 43.28 | 1 | 2009-12 | 14220 | 2001
8360 | WILDER | 4535 | BOUNDARY LAKE | B | 0 | BOUNDARY LAKE - B |  | SOLN | 21 | 50 | 10 | 0 | 9 | 1 | 0.8633 | 9 | 8 | 1 | D | 65 | 0 |  |  | 325 | Y | 624 |  |  | 43.6 | 1 | 2013-12 | 16152 | 2004
8360 | WILDER | 4535 | BOUNDARY LAKE | C | 0 | BOUNDARY LAKE - C |  |  | 3 | 70 | 2 | 0 | 2 | 0 | 0.8624 | 2 | 2 | 0 | M | 259 |  | 8 | 35 | 325 | Y | 624 | 11948 | 0.819 |  | 1 | 2010-12 | 2138 | 1967
8360 | WILDER | 4580 | NORTH PINE | A | 0 | NORTH PINE - A |  |  | 6 | 70 | 5 | 0 | 2 | 3 | 0.8508 | 4 | 2 | 2 | V | 259 | 0.9 | 10 | 25.1 | 328 | Y | 682 | 4000 | 0.941 | 40.31 | 1 | 2012-12 | 10642 | 1997
8360 | WILDER | 4596 | TEA CREEK MEMBER | A | 0 | TEA CREEK MEMBER - A |  |  | 105 | 80 | 84 | 0 | 67 | 17 | 0.9099 | 76 | 61 | 15 | D | 1036 |  | 10.7 | 40.7 | 320 | Y | 730 | 14199 | 0.836 | 38.8063 | 4 | 2011-12 | 7951 | 1992
8360 | WILDER | 4700 | ARTEX | A | 0 | ARTEX - A |  |  | 110 | 80 | 88 | 0 | 30 | 58 | 0.8396 | 74 | 25 | 49 | V | 259 | 1.8 | 15 | 8.8 | 325 | Y | 828 | 16370 | 0.829 |  | 1 | 2010-12 | 4907 | 1979
8360 | WILDER | 4800 | HALFWAY | A | 0 | HALFWAY - A |  |  | 1254 | 75 | 940 | 0 | 894 | 46 | 0.8458 | 795 | 756 | 39 | M | 0 | 9.1 | 10.4 | 37.4 | 331 | Y | 814 | 14028 | 0.854 | 39.32 | 4 | 2006-12 | 2708 | 1970
8360 | WILDER | 4800 | HALFWAY | A | 2 | HALFWAY - A - WAINOCO UNIT #1 | WAINOCO UNIT #1 |  | 1595 | 71 | 1133 | 0 | 1120 | 13 | 0.8602 | 974 | 964 | 10 | M | 0 | 9.4 | 12.2 | 38.8 | 325 | Y | 817 | 13900 | 0.839 | 39.26 | 5 | 2006-12 | 33 | 1952
8360 | WILDER | 4800 | HALFWAY | B | 0 | HALFWAY - B |  |  | 282 | 1.3 | 4 | 0 | 3 | 1 | 0.8492 | 3 | 3 | 0 | X | 259 | 10.4 | 12 | 41 | 325 | Y | 819 | 14200 | 0.84 |  | 1 | 2010-12 | 47 | 1953
8360 | WILDER | 4800 | HALFWAY | C | 0 | HALFWAY - C |  |  | 71 | 31 | 22 | 0 | 22 | 0 | 0.8539 | 19 | 18 | 1 | V | 200 | 1.5 | 17.8 | 14 | 328 | Y | 863 | 14540 | 0.82 | 45.67 | 1 | 2015-12 | 7148 | 1989
8360 | WILDER | 4800 | HALFWAY | D | 2 | HALFWAY - D - STARPOINT PROJECT | STARPOINT PROJECT |  | 776 | 67 | 520 | 0 | 509 | 11 | 0.8532 | 444 | 434 | 10 | M | 0 | 7.4 | 11.4 | 36.3 | 317 | Y | 818 | 13951 | 0.828 | 39.6492 | 9 | 2015-12 | 2138 | 1968
8360 | WILDER | 4800 | HALFWAY | E | 0 | HALFWAY - E |  |  | 499 | 90 | 449 | 4 | 209 | 240 | 0.8391 | 377 | 176 | 201 | D | 259 |  | 16.3 | 14.7 | 327 | Y | 804 | 12516 | 0.831 | 41.74 | 1 | 2009-12 | 20296 | 2005
8360 | WILDER | 4900 | DOIG |  | 0 | DOIG |  |  | 39 | 90 | 35 | 0 | 18 | 17 | 0.8465 | 29 | 15 | 14 | D | 259 |  |  |  | 322 | Y |  | 15033 | 0.814 | 43.25 | 1 | 2011-12 | 4792 | 1979
8360 | WILDER | 6200 | BELLOY | B | 2 | BELLOY - B - WAINOCO UNIT #1 | WAINOCO UNIT #1 |  | 18 | 41.4 | 7 | 0 | 7 | 0 | 0.8662 | 6 | 6 | 0 | M | 0 | 3 | 17.9 | 53.3 | 342 | Y | 1254 | 17940 | 0.825 | 40.801 | 0 |  | 2708 | 1970
8360 | WILDER | 6200 | BELLOY | C | 0 | BELLOY - C |  |  | 30 | 80 | 24 | 0 | 0 | 24 | 0.8744 | 21 | 0 | 21 | V | 200 | 1.2 | 8.7 | 21 | 342 | N | 1264 | 17940 | 0.82 |  |  |  | 4792 | 1979
8360 | WILDER | 6200 | BELLOY | D | 0 | BELLOY - D |  |  | 185 | 90 | 167 | 6 | 67 | 100 | 0.8944 | 149 | 60 | 89 | D | 259 |  | 14.6 | 56 | 336 | Y | 1289 | 19324 | 0.876 | 38.9 | 1 | 2011-12 | 23191 | 2008
8360 | WILDER | 6200 | BELLOY |  | 0 | BELLOY |  |  | 55 | 2 | 1 | 0 | 1 | 0 | 0.8698 | 1 | 1 | 0 | V | 130 | 3 | 10 | 25 | 335 | Y | 1300 | 18379 | 0.825 | 43.29 | 1 | 2012-12 | 4792 | 1979
8400 | WILDMINT | 2600 | BLUESKY | A | 0 | BLUESKY - A |  |  | 120 | 60 | 72 | 0 | 66 | 6 | 0.7479 | 54 | 49 | 5 | V | 846 | 1.7 | 15.5 | 27.2 | 317 | Y | 261 | 7177 | 0.872 | 44.5009 | 3 | 2014-12 | 919 | 1962
8400 | WILDMINT | 2600 | BLUESKY |  | 0 | BLUESKY |  |  | 62 | 80 | 49 | 1 | 38 | 11 | 0.7479 | 37 | 29 | 8 | D | 282 | 0 |  |  | 320 | Y | 254 | 7177 | 0.868 | 42.1 | 1 | 2010-12 | 15548 | 2003
8400 | WILDMINT | 2700 | GETHING | A | 0 | GETHING - A |  |  | 20 | 85 | 17 | 0 | 16 | 1 | 0.8855 | 15 | 14 | 1 | D | 282 | 0 | 16.4 | 22 | 325 | Y | 283 | 6599 | 0.889 | 42.67 | 1 | 2010-12 | 1750 | 1965
8400 | WILDMINT | 2700 | GETHING | B | 0 | GETHING - B |  |  | 28 | 90 | 25 | 1 | 18 | 7 | 0.7467 | 19 | 13 | 6 | D |  | 2 | 14.9 | 22.4 | 324 | Y | 275 | 6459 | 0.887 | 45.26 | 2 | 2013-12 | 1092 | 1962
8400 | WILDMINT | 2700 | GETHING | C | 0 | GETHING - C |  | SOLN | 3 | 30 | 1 | 0 | 1 | 0 | 0.8697 | 1 | 1 | 0 | D |  | 4.5 |  |  |  | Y | 263 |  |  | 42.76 | 1 | 2015-12 | 20939 | 2006
8400 | WILDMINT | 2800 | CADOMIN | A | 0 | CADOMIN - A |  |  | 46 | 80 | 37 | 0 | 7 | 30 | 0.7479 | 27 | 5 | 22 | V | 282 | 2 | 14.5 | 27 | 323 | Y | 297 | 7625 | 0.878 | 41.8 | 1 | 2012-12 | 18834 | 2005
8400 | WILDMINT | 3200 | NORDEGG | B | 0 | NORDEGG - B |  |  | 15 | 80 | 12 | 0 | 10 | 2 | 0.7475 | 9 | 7 | 2 | V |  | 2.5 | 10.4 | 26 | 324 | Y | 288 | 7693 | 0.874 | 43.69 | 1 | 2014-12 | 18198 | 2004
8400 | WILDMINT | 4510 | SIPHON | A | 0 | SIPHON - A |  |  | 73 | 80 | 58 | 0 | 11 | 47 | 0.7479 | 44 | 8 | 36 | V | 282 | 2.4 | 17.8 | 22 | 323 | Y | 309 | 7740 | 0.877 | 41.68 | 1 | 2012-12 | 18834 | 2005
8400 | WILDMINT | 4800 | HALFWAY | A | 0 | HALFWAY - A |  | SOLN | 2 | 90 | 1 | 0 |  |  | 0.7179 | 1 | [14 empty] | 2010-12 | 530 | 1960
8400 | WILDMINT | 4800 | HALFWAY | A | 0 | HALFWAY - A |  | CAP | 269 | 90 | 242 | 0 | 36 | 207 | 0.7179 | 174 | 26 | 149 | V | 354 | 5.4 | 21.3 | 20.5 | 329 | Y | 380 | 8439 | 0.878 | 41.81 | 1 | 2010-12 | 530 | 1960
8400 | WILDMINT | 4800 | HALFWAY | A | 2 | HALFWAY - A - CNRL UNIT #1 | CNRL UNIT #1 | SOLN | 132 | 50 | 66 | 2 |  |  | 0.7127 | 47 | [14 empty] | 2015-12 | 530 | 1960
8400 | WILDMINT | 4800 | HALFWAY | A | 2 | HALFWAY - A - CNRL UNIT #1 | CNRL UNIT #1 | CAP | 1230 | 70 | 861 | 2 | 835 | 92 | 0.7127 | 614 | 594 | 67 | D | 0 | 4.5 | 18.7 | 20.9 | 329 | Y | 388 | 8439 | 0.878 | 41.7999 | 23 | 2015-12 | 530 | 1960
8400 | WILDMINT | 4800 | HALFWAY | A | 5 | HALFWAY - A - SUMMIT PROJECT | SUMMIT PROJECT |  | 310 | 50 | 155 | 1 | 133 | 22 | 0.6819 | 106 | 90 | 16 | V | 518 | 3.6 | 23 | 12.2 | 329 | Y | 356 | 8439 | 0.885 | 44.14 | 3 | 2010-12 | 530 | 1960
8400 | WILDMINT | 4800 | HALFWAY | B | 4 | HALFWAY - B - CALPINE PROJECT | CALPINE PROJECT | SOLN | 16 | 90 | 15 | 0 |  |  | 0.8449 | 13 | [14 empty] | 2010-12 | 1191 | 1962
8400 | WILDMINT | 4800 | HALFWAY | B | 4 | HALFWAY - B - CALPINE PROJECT | CALPINE PROJECT | CAP | 96 | 83 | 80 | 0 | 94 | 1 | 0.8449 | 67 | 80 | 0 | D |  |  |  |  | 342 | Y | 390 | 8816 | 0.818 |  | 5 | 2010-12 | 1191 | 1962
8400 | WILDMINT | 4800 | HALFWAY | G | 0 | HALFWAY - G |  |  | 18 | 25 | 5 | 0 | 0 | 5 | 0.8898 | 4 | 0 | 4 | V | 282 | 1.2 | 10.4 | 31.2 | 329 | N | 376 | 8182 | 0.929 |  |  | 2002-12 | 1682 | 1965
8400 | WILDMINT | 4800 | HALFWAY | H | 0 | HALFWAY - H |  |  | 11 | 25 | 3 | 0 | 0 | 3 | 0.8389 | 2 | 0 | 2 | V | 282 | 1.1 | 9.3 | 51.3 | 334 | N | 388 | 7963 | 0.879 |  | 0 | 2002-12 | 6051 | 1984
8400 | WILDMINT | 4800 | HALFWAY | I | 0 | HALFWAY - I |  | SOLN | 12 | 50 | 6 | 0 | 0 | 6 | 0.8536 | 5 | 0 | 5 | V | 65 | 3.4 |  |  | 328 | Y | 374 |  |  |  | 1 |  | 7836 | 1992
8400 | WILDMINT | 4805 | LOWER HALFWAY | B | 2 | LOWER HALFWAY - B - CNRL PROJECT | CNRL PROJECT | SOLN | 9 | 50 | 5 | 0 |  |  | 0.8536 | 4 | [14 empty] | 2007-12 | 984 | 1962
8400 | WILDMINT | 4805 | LOWER HALFWAY | B | 2 | LOWER HALFWAY - B - CNRL PROJECT | CNRL PROJECT | CAP | 59 | 90 | 53 | 0 | 38 | 20 | 0.8536 | 45 | 33 | 16 | V | 123 | 6.1 | 14.2 | 34.1 | 329 | Y | 412 | 8492 | 0.878 |  | 3 | 2007-12 | 984 | 1962
8400 | WILDMINT | 4805 | LOWER HALFWAY | B | 3 | LOWER HALFWAY - B - CALPINE PROJECT | CALPINE PROJECT | SOLN | 2 | 65 | 1 | 0 |  |  | 0.8536 | 1 | [14 empty] | 2015-12 | 984 | 1962
8400 | WILDMINT | 4805 | LOWER HALFWAY | B | 3 | LOWER HALFWAY - B - CALPINE PROJECT | CALPINE PROJECT | CAP | 59 | 45 | 27 | 0 | 26 | 2 | 0.8536 | 23 | 21 | 3 | V | 130 | 5.8 | 14.2 | 34.1 | 329 | Y | 412 | 8492 | 0.878 |  | 1 | 2015-12 | 984 | 1962
8400 | WILDMINT | 4805 | LOWER HALFWAY | F | 0 | LOWER HALFWAY - F |  |  | 30 | 90 | 27 | 1 | 20 | 7 | 0.7479 | 20 | 15 | 5 | D | 0 | 15 | 10.8 | 12.4 | 329 | Y | 410 | 9018 | 0.816 | 44.02 | 1 | 2012-12 | 1566 | 1965
8400 | WILDMINT | 4805 | LOWER HALFWAY | G | 6 | LOWER HALFWAY - G - TARCO PROJECT | TARCO PROJECT | SOLN | 3 | 50 | 2 | 2 |  |  | 0.8447 | 1 | [14 empty] | 2015-12 | 8789 | 1994
8400 | WILDMINT | 4805 | LOWER HALFWAY | G | 6 | LOWER HALFWAY - G - TARCO PROJECT | TARCO PROJECT | CAP | 77 | 80 | 61 | 0 | 48 | 15 | 0.8447 | 52 | 40 | 13 | D |  | 1.1 | 24.4 | 14.3 | 318 | Y | 381 | 7875 | 0.868 | 39.9 | 1 | 2015-12 | 8789 | 1994
8600 | WILLOW | 2700 | GETHING | A | 0 | GETHING - A |  | SOLN | 25 | 90 | 22 | 0 |  |  | 0.8661 | 19 | [14 empty] | 2011-12 | 449 | 1959
8600 | WILLOW | 2700 | GETHING | A | 0 | GETHING - A |  | CAP | 74 | 90 | 67 | 0 | 83 | 6 | 0.8661 | 58 | 72 | 5 | M | 0 | 1.9 | 14.4 | 24.7 | 321 | Y | 249 | 7126 | 0.859 | 44.24 | 1 | 2011-12 | 449 | 1959
8600 | WILLOW | 2700 | GETHING | B | 0 | GETHING - B |  |  | 53 | 85 | 45 | 0 | 7 | 38 | 0.7479 | 34 | 5 | 29 | V | 259 | 2.7 | 14 | 24.6 | 324 | Y | 240 | 7106 | 0.863 | 41.8 | 1 | 2010-12 | 1889 | 1966
8600 | WILLOW | 4800 | HALFWAY | A | 0 | HALFWAY - A |  |  | 773 | 85 | 657 | 0 | 656 | 1 | 0.7122 | 468 | 467 | 1 | D |  | 5.6 | 18 | 16.6 | 328 | Y | 373 | 8143 | 0.869 | 43.19 | 2 | 2015-12 | 830 | 1961
8600 | WILLOW | 4800 | HALFWAY | B | 0 | HALFWAY - B |  |  | 572 | 90 | 515 | 0 | 499 | 16 | 0.8294 | 427 | 414 | 13 | D | 0 | 0 | 18.9 | 9.9 | 327 | Y | 338 | 8211 | 0.9535 | 41.09 | 2 | 2012-12 | 1840 | 1966
8625 | WINDFLOWER | 6200 | BELLOY | A | 0 | BELLOY - A |  |  | 25 | 65 | 16 | 0 | 0 | 16 | 0.7987 | 13 | 0 | 13 | V | 262 | 3 | 11.2 | 25 | 298 | Y | 132 | 3661 | 0.932 |  | 0 | 2002-12 | 3330 | 1973
8625 | WINDFLOWER | 7100 | MATTSON | A | 0 | MATTSON - A |  |  | 859 | 90 | 773 | 0 | 495 | 278 | 0.7981 | 617 | 395 | 222 | D | 0 | 26.7 | 14.8 | 30.7 | 298 | Y | 10 | 3661 | 0.932 | 37.71 | 2 | 2008-12 | 3330 | 1973
8700 | WOLF | 2700 | GETHING | A | 0 | GETHING - A |  |  | 14 | 70 | 10 | 0 | 4 | 6 | 0.8807 | 9 | 4 | 5 | D | 47 |  | 11.3 | 30.2 | 323 | Y | 322 | 8270 | 0.861 | 42.349 | 2 | 2011-12 | 12973 | 2000
8700 | WOLF | 2700 | GETHING | B | 0 | GETHING - B |  |  | 143 | 90 | 128 | 1 | 49 | 79 | 0.8702 | 112 | 42 | 70 | V | 566 | 3.4 | 13.3 | 31.9 | 325 | Y | 332 | 8131 | 0.869 | 43.5 | 2 | 2009-12 | 1611 | 1965
8700 | WOLF | 4100 | BALDONNEL | B | 0 | BALDONNEL - B |  |  | 7 | 80 | 6 | 0 | 4 | 2 | 0.9064 | 5 | 4 | 1 | V | 64 | 2 | 10.6 | 42 | 326 | Y | 355 | 9096 | 0.875 |  | 1 | 2015-12 | 23230 | 2008
8700 | WOLF | 4800 | HALFWAY | A | 2 | HALFWAY - A - CNRL PROJECT | CNRL PROJECT | SOLN | 88 | 50 | 44 | 0 |  |  | 0.8312 | 36 | [14 empty] | 2003-12 | 1815 | 1966
8700 | WOLF | 4800 | HALFWAY | A | 2 | HALFWAY - A - CNRL PROJECT | CNRL PROJECT | CAP | 98 | 90 | 89 | 0 | 115 | 18 | 0.8312 | 74 | 95 | 15 | V | 284 | 2.6 | 18.9 | 30.2 | 335 | Y | 509 | 10354 | 0.87 | 42.2197 | 7 | 2003-12 | 1815 | 1966
8720 | WOLVERINE | 2900 | DUNLEVY | A | 0 | DUNLEVY - A |  |  | 50 | 61 | 31 | 0 | 30 | 1 | 0.9029 | 28 | 27 | 1 | M | 0 | 37.2 | 4.5 | 44.4 | 371 | Y | 2099 | 24649 | 0.951 | 38.69 | 1 |  | 3436 | 1974
8720 | WOLVERINE | 2900 | DUNLEVY | B | 0 | DUNLEVY - B |  |  | 50 | 50 | 25 | 0 | 6 | 19 | 0.8966 | 22 | 5 | 17 | M | 0 | 0 | 0 | 0 | 360 | Y | 1749 | 16979 | 0.91 |  | 1 | 2006-12 | 4168 | 1978
8720 | WOLVERINE | 4060 | PARDONET-BALDONNEL | A | 0 | PARDONET-BALDONNEL - A |  |  | 487 | 90 | 438 | 15 | 245 | 193 | 0.7914 | 347 | 194 | 153 | D | 592 |  | 3.8 | 19.1 | 375 | Y | 2331 | 33130 | 0.991 | 37.8 | 2 | 2011-12 | 9467 | 2000
8720 | WOLVERINE | 4060 | PARDONET-BALDONNEL | B | 0 | PARDONET-BALDONNEL - B |  |  | 3041 | 90 | 2737 | 86 | 1391 | 1346 | 0.7042 | 1927 | 980 | 947 | D | 594 | 0 | 4.2 | 13.8 | 364 | Y | 2151 | 31764 | 0.93 | 37.9698 | 2 | 2010-12 | 18489 | 2005
8720 | WOLVERINE | 4060 | PARDONET-BALDONNEL | C | 0 | PARDONET-BALDONNEL - C |  |  | 326 | 90 | 293 | 16 | 159 | 134 | 0.8012 | 235 | 128 | 107 | D | 445 |  | 3.5 | 15 | 374 | Y | 2218 | 32628 | 1.027 | 37.86 | 1 | 2011-12 | 22886 | 2007
8740 | WOODRUSH | 2700 | GETHING | B | 0 | GETHING - B |  |  | 60 | 90 | 54 | 8 | 10 | 44 | 0.8794 | 48 | 9 | 39 | V | 281 | 3.8 | 13.5 | 37 | 323 | Y | 275 | 6747 | 0.8919 | 42.25 | 2 | 2011-12 | 25232 | 2010
8740 | WOODRUSH | 4800 | HALFWAY | A | 0 | HALFWAY - A |  |  | 470 | 90 | 423 | 0 | 420 | 3 | 0.8472 | 358 | 356 | 2 | D | 0 | 2.3 | 20.3 | 11.5 | 327 | Y | 323 | 8067 | 0.881 |  | 3 | 2005-12 | 559 | 1960
8740 | WOODRUSH | 4800 | HALFWAY | B | 0 | HALFWAY - B |  |  | 101 | 80 | 81 | 0 | 16 | 65 | 0.73 | 59 | 12 | 47 | V | 281 | 2.5 | 23 | 24 | 327 | Y | 345 | 8348 | 0.88 | 40.66 | 1 | 2010-12 | 2296 | 1968
8740 | WOODRUSH | 4800 | HALFWAY | C | 0 | HALFWAY - C |  |  | 151 | 80 | 120 | 2 | 90 | 30 | 0.7301 | 88 | 66 | 22 | D |  |  | 24 | 10.6 | 325 | Y | 321 | 5571 | 0.91 | 41.2976 | 3 | 2013-12 | 8102 | 1993
8740 | WOODRUSH | 4800 | HALFWAY | D | 0 | HALFWAY - D |  | SOLN | 11 | 50 | 6 | 0 | 0 | 6 | 0.8843 | 5 | 0 | 5 | V | 65 | 1.5 |  |  | 327 | Y | 297 |  |  | 41.98 | 1 | 2013-12 | 21005 | 2007
8740 | WOODRUSH | 4800 | HALFWAY | E | 2 | HALFWAY - E - DEJOUR PROJECT | DEJOUR PROJECT | SOLN | 30 | 90 | 27 | 1 | 17 | 10 | 0.7742 | 21 | 13 | 8 | V | 210 | 1.7 |  |  | 328 | Y | 304 |  |  | 46.76 | 6 | 2012-12 | 23844 | 2008
8800 | YOYO | 2600 | BLUESKY | A | 0 | BLUESKY - A |  |  | 37 | 90 | 34 | 0 | 5 | 29 | 0.8147 | 27 | 4 | 23 | V | 267 | 3.7 | 20.6 | 66.9 | 309 | Y | 21 | 5498 | 0.909 | 37.57 | 1 | 2004-12 | 3610 | 2002
8800 | YOYO | 2600 | BLUESKY |  | 0 | BLUESKY |  |  | 13 | 70 | 9 | 0 | 7 | 2 | 0.8139 | 7 | 6 | 1 | D | 268 |  |  |  | 308 | Y | 18 | 5490 | 0.901 | 39.4 | 1 | 2011-12 | 22523 | 2007
8800 | YOYO | 8200 | JEAN MARIE | A | 0 | JEAN MARIE - A |  |  | 303 | 70 | 212 | 10 | 95 | 117 | 0.7776 | 165 | 74 | 91 | V | 1869 | 5.4 | 5.4 | 27 | 357 | Y | 877 | 8768 | 0.918 | 38.16 | 8 | 2009-12 | 1569 | 1965
8800 | YOYO | 8400 | SLAVE POINT | A | 0 | SLAVE POINT - A |  |  | 79 | 65 | 52 | 0 | 38 | 14 | 0.6973 | 36 | 26 | 10 | D | 0 | 0 | 5.1 | 14 | 392 | Y | 1463 | 18519 | 0.95 | 38.34 | 2 | 2012-12 | 887 | 1962
8800 | YOYO | 8400 | SLAVE POINT | C | 0 | SLAVE POINT - C |  |  | 157 | 65 | 102 | 0 | 0 | 102 | 0.8046 | 82 | 0 | 82 | V | 259 | 9.6 | 5.7 | 21.6 | 392 | Y | 1404 | 18519 | 0.948 |  |  | 2001-12 | 6905 | 1988
8800 | YOYO | 8600 | PINE POINT | A | 0 | PINE POINT - A |  |  | 53266 | 84 | 44743 | 68 | 44024 | 719 | 0.6942 | 31061 | 30561 | 500 | D | 0 | 45.7 | 9.3 | 18 | 399 | Y | 1622 | 20126 | 0.94 | 37.9219 | 41 | 2010-12 | 887 | 1970
8800 | YOYO | 8600 | PINE POINT | B | 0 | PINE POINT - B |  |  | 360 | 90 | 324 | 0 | 302 | 22 | 0.7171 | 232 | 216 | 16 | M | 0 | 38.4 | 10 | 12 | 400 | Y | 1641 | 18761 | 0.939 |  | 1 |  | 4660 | 1979
8900 | ZAREMBA | 2600 | BLUESKY | A | 0 | BLUESKY - A |  |  | 58 | 85 | 50 | 0 | 32 | 18 | 0.7508 | 37 | 24 | 13 | V | 279 | 3.5 | 11.9 | 30.1 | 322 | Y | 271 | 7086 | 0.87 | 44.91 | 1 | 2003-12 | 6837 | 1988
8900 | ZAREMBA | 2600 | BLUESKY | C | 0 | BLUESKY - C |  |  | 167 | 85 | 142 | 0 | 139 | 3 | 0.7391 | 105 | 103 | 2 | V | 558 | 3.8 | 20.2 | 43.9 | 327 | Y | 262 | 7005 | 0.877 | 46.814 | 2 |  | 9147 | 1995
8900 | ZAREMBA | 2600 | BLUESKY | D | 0 | BLUESKY - D |  |  | 41 | 90 | 36 | 0 | 33 | 3 | 0.7537 | 28 | 25 | 3 | V | 279 | 2.3 | 13.8 | 41.3 | 315 | Y | 315 | 7328 | 0.848 | 44.54 | 1 |  | 9626 | 1996
8900 | ZAREMBA | 2600 | BLUESKY | E | 0 | BLUESKY - E |  |  | 235 | 80 | 188 | 0 | 15 | 173 | 0.758 | 143 | 12 | 131 | V | 1133 | 2.7 | 19.1 | 44.1 | 312 | Y | 265 | 6790 | 0.859 | 43.66 | 2 |  | 10442 | 1997
8900 | ZAREMBA | 2600 | BLUESKY | G | 0 | BLUESKY - G |  |  | 224 | 90 | 202 | 0 | 40 | 162 | 0.7551 | 152 | 30 | 122 | V | 929 | 3.3 | 19.6 | 45.2 | 332 | Y | 272 | 7019 | 0.884 | 44.3638 | 3 |  | 1549 | 1964
8900 | ZAREMBA | 2600 | BLUESKY | H | 0 | BLUESKY - H |  |  | 47 | 90 | 43 | 0 | 42 | 1 | 0.7493 | 32 | 32 | 0 | V | 279 | 2.4 | 19.1 | 45.1 | 330 | Y | 255 | 6871 | 0.878 | 44.38 | 1 | 2013-12 | 10278 | 1997
8900 | ZAREMBA | 2600 | BLUESKY | I | 0 | BLUESKY - I |  |  | 81 | 85 | 69 | 0 | 2 | 67 | 0.7586 | 53 | 1 | 52 | V | 279 | 3 | 19.1 | 31.3 | 330 | Y | 270 | 7555 | 0.878 | 42.69 | 1 | 2010-12 | 9552 | 1996
8900 | ZAREMBA | 2700 | GETHING | A | 0 | GETHING - A |  |  | 3 | 80 | 3 | 0 | 2 | 1 | 0.7525 | 2 | 1 | 1 | D |  | 2.9 | 15.8 | 39.6 | 332 | Y | 273 | 6730 | 0.889 | 45.0001 | 2 | 2014-12 | 10278 | 1997
8900 | ZAREMBA | 2700 | GETHING | C | 0 | GETHING - C |  |  | 170 | 65 | 110 | 0 | 13 | 97 | 0.7602 | 84 | 10 | 74 | V | 556 | 5.1 | 17.9 | 56.1 | 330 | Y | 285 | 7716 | 0.874 | 43.31 | 2 |  | 10418 | 1998
8900 | ZAREMBA | 2700 | GETHING | D | 0 | GETHING - D |  |  | 67 | 90 | 60 | 0 | 58 | 2 | 0.7601 | 46 | 44 | 2 | D | 0 | 3.5 | 16.3 | 40.6 | 327 | Y | 299 | 6895 | 0.881 |  | 1 | 2007-12 | 11603 | 1999
8900 | ZAREMBA | 2700 | GETHING | G | 0 | GETHING - G |  |  | 117 | 90 | 105 | 0 | 4 | 101 | 0.7572 | 80 | 3 | 77 | V | 279 | 5.8 | 17.8 | 47 | 330 | Y | 300 | 7716 | 0.87 |  | 1 | 2001-12 | 11925 | 1999
8900 | ZAREMBA | 4100 | BALDONNEL | B | 0 | BALDONNEL - B |  |  | 91 | 90 | 82 | 0 | 22 | 60 | 0.756 | 62 | 17 | 45 | V | 280 | 5.8 | 13.7 | 44 | 327 | Y | 302 | 7275 | 0.87 |  | 1 |  | 9578 | 1997
8900 | ZAREMBA | 4500 | CHARLIE LAKE | A | 0 | CHARLIE LAKE - A |  |  | 140 | 30 | 42 | 0 | 33 | 9 | 0.7372 | 31 | 25 | 6 | V | 556 | 3.6 | 13.8 | 33.5 | 334 | Y | 328 | 7686 | 0.858 | 45.97 | 2 | 2015-12 | 1549 | 1964
8900 | ZAREMBA | 4500 | CHARLIE LAKE |  | 0 | CHARLIE LAKE |  |  | 56 | 80 | 45 | 0 | 39 | 6 | 0.7303 | 33 | 29 | 4 | V | 279 | 2.4 | 15.9 | 35.8 | 325 | Y | 327 | 7991 | 0.856 | 49.08 | 1 |  | 10158 | 1996
8900 | ZAREMBA | 4532 | SECOND BROWN MARKER | B | 0 | SECOND BROWN MARKER - B |  |  | 34 | 80 | 27 | 0 | 8 | 19 | 0.7489 | 21 | 6 | 15 | V | 279 | 1.2 | 16.2 | 20 | 320 | Y | 310 | 7592 | 0.853 |  | 1 |  | 9827 | 1998
8900 | ZAREMBA | 4610 | A MARKER/BASE OF LIME | A | 2 | A MARKER/BASE OF LIME - A - CNRL PROJECT | CNRL PROJECT | SOLN | 5 | 90 | 4 | 0 |  |  | 0.739 | 3 | [14 empty] | 2014-12 | 9665 | 1996
8900 | ZAREMBA | 4610 | A MARKER/BASE OF LIME | A | 2 | A MARKER/BASE OF LIME - A - CNRL PROJECT | CNRL PROJECT | CAP | 108 | 90 | 97 | 0 | 79 | 22 | 0.739 | 72 | 58 | 17 | D |  | 1.3 | 20.7 | 17.6 | 330 | Y | 345 | 7859 | 0.794 | 47.5541 | 2 | 2014-12 | 9665 | 1996
8900 | ZAREMBA | 4610 | A MARKER/BASE OF LIME | B | 0 | A MARKER/BASE OF LIME - B |  |  | 47 | 80 | 37 | 0 | 17 | 20 | 0.777 | 29 | 13 | 16 | V | 279 | 1.6 | 16.3 | 20 | 320 | Y | 334 | 8042 | 0.893 |  | 1 |  | 9780 | 1996
8900 | ZAREMBA | 4610 | A MARKER/BASE OF LIME | C | 0 | A MARKER/BASE OF LIME - C |  |  | 141 | 70 | 99 | 0 | 70 | 29 | 0.7563 | 75 | 53 | 22 | D | 0 | 1.5 | 18.9 | 20.6 | 333 | Y | 341 | 7895 | 0.859 | 43.5333 | 4 | 2014-12 | 9994 | 1996
8900 | ZAREMBA | 4610 | A MARKER/BASE OF LIME | D | 0 | A MARKER/BASE OF LIME - D |  |  | 42 | 80 | 33 | 0 | 6 | 27 | 0.756 | 25 | 4 | 21 | V | 279 | 0.9 | 23 | 10.3 | 331 | Y | 330 | 8117 | 0.864 | 44.35 | 1 |  | 9827 | 1996
8900 | ZAREMBA | 4610 | A MARKER/BASE OF LIME | E | 0 | A MARKER/BASE OF LIME - E |  |  | 64 | 90 | 57 | 0 | 52 | 5 | 0.7522 | 43 | 39 | 4 | D | 0 | 1.9 | 9 | 60 | 329 | Y | 316 | 8222 | 0.857 |  | 1 | 2004-12 | 10417 | 1997
8900 | ZAREMBA | 4610 | A MARKER/BASE OF LIME | F | 0 | A MARKER/BASE OF LIME - F |  |  | 31 | 80 | 25 | 0 | 24 | 1 | 0.7647 | 19 | 18 | 1 | V |  | 1.3 | 21.7 | 11.8 | 324 | Y | 327 | 8075 | 0.866 | 42.49 | 1 | 2014-12 | 10278 | 1997
8900 | ZAREMBA | 4610 | A MARKER/BASE OF LIME | G | 0 | A MARKER/BASE OF LIME - G |  |  | 137 | 14.97 | 21 | 0 | 21 | 0 | 0.7494 | 15 | 15 | 0 | X | 0 | 1.2 | 18.2 | 26.3 | 328 | Y | 667 | 7980 | 0.855 |  | 2 | 2010-12 | 9552 | 1996
8900 | ZAREMBA | 4610 | A MARKER/BASE OF LIME | I | 0 | A MARKER/BASE OF LIME - I |  |  | 45 | 80 | 36 | 0 | 13 | 23 | 0.7551 | 27 | 10 | 17 | V | 279 | 1.1 | 21.3 | 15.3 | 331 | Y | 333 | 8097 | 0.865 | 44.1 | 1 |  | 10122 | 1997
8900 | ZAREMBA | 4610 | A MARKER/BASE OF LIME | J | 0 | A MARKER/BASE OF LIME - J |  |  | 45 | 80 | 36 | 0 | 32 | 4 | 0.7522 | 27 | 24 | 3 | D |  | 1.9 | 17.8 | 17.6 | 326 | Y | 333 | 8140 | 0.853 |  | 1 | 2015-12 | 11603 | 1999
8900 | ZAREMBA | 4610 | A MARKER/BASE OF LIME | K | 0 | A MARKER/BASE OF LIME - K |  | SOLN | 5 | 50 | 2 | 0 | 1 | 1 | 0.7494 | 2 | 1 | 1 | V | 70 | 1.3 |  |  | 325 | Y | 326 |  |  | 46.39 | 1 |  | 11247 | 1998
8900 | ZAREMBA | 4610 | A MARKER/BASE OF LIME | L | 0 | A MARKER/BASE OF LIME - L |  |  | 36 | 80 | 29 | 0 | 27 | 2 | 0.7522 | 22 | 21 | 1 | D |  | 2.1 | 17.8 | 24.3 | 312 | Y | 317 | 6929 | 0.848 |  | 1 | 2015-12 | 11735 | 1999
8900 | ZAREMBA | 4610 | A MARKER/BASE OF LIME | M | 2 | A MARKER/BASE OF LIME - M - ENCAL PROJECT | ENCAL PROJECT | SOLN | 13 | 50 | 6 | 0 | 3 | 3 | 0.6729 | 4 | 2 | 2 | V | 70 | 2 |  |  | 328 | Y | 333 |  |  |  | 1 | 2001-12 | 12114 | 2000
8900 | ZAREMBA | 4610 | A MARKER/BASE OF LIME | N | 0 | A MARKER/BASE OF LIME - N |  | SOLN | 4 | 50 | 2 | 0 | 0 | 2 | 0.7621 | 2 | 0 | 2 | V | 70 | 1.3 |  |  | 329 | Y | 344 |  |  | 37.99 | 1 | 2001-12 | 12727 | 2000
8900 | ZAREMBA | 4610 | A MARKER/BASE OF LIME | O | 0 | A MARKER/BASE OF LIME - O |  |  | 39 | 50 | 19 | 0 | 0 | 19 | 0.7621 | 15 | 0 | 15 | V | 279 | 1.4 | 13.9 | 24.4 | 324 | Y | 340 | 9305 | 0.868 |  | 1 |  | 12725 | 2000
8900 | ZAREMBA | 4610 | A MARKER/BASE OF LIME |  | 0 | A MARKER/BASE OF LIME |  |  | 12 | 80 | 10 | 0 | 4 | 6 | 0.7484 | 7 | 3 | 4 | D | 279 |  |  |  | 331 | Y | 342 | 7729 | 0.862 |  | 1 | 2010-12 | 9626 | 1996
8900 | ZAREMBA | 4800 | HALFWAY | A | 0 | HALFWAY - A |  |  | 112 | 90 | 101 | 0 | 0 | 101 | 0.8657 | 88 | 0 | 88 | V | 279 | 3 | 20.6 | 27.8 | 322 | N | 379 | 8640 | 0.845 | 44.05 | 0 |  | 7043 | 1989
8900 | ZAREMBA | 4800 | HALFWAY | C | 0 | HALFWAY - C |  | SOLN | 13 | 65 | 8 | 0 |  |  | 0.7607 | 6 | [14 empty] | 2002-12 | 10065 | 1997
8900 | ZAREMBA | 4800 | HALFWAY | C | 0 | HALFWAY - C |  | CAP | 119 | 80 | 95 | 0 | 103 | 0 | 0.7607 | 72 | 78 | 0 | V | 558 | 2.3 | 15.9 | 28.5 | 334 | Y | 355 | 8354 | 0.873 | 43.3762 | 2 | 2002-12 | 9121 | 1995
8900 | ZAREMBA | 4800 | HALFWAY | C | 2 | HALFWAY - C - ANDERSON PROJECT | ANDERSON PROJECT | SOLN | 30 | 50 | 15 | 0 | 15 | 0 | 0.7613 | 11 | 11 | 0 | V | 218 | 1.8 |  |  | 334 | Y | 360 |  |  |  | 2 | 2014-12 | 9121 | 1995
8900 | ZAREMBA | 4800 | HALFWAY | D | 0 | HALFWAY - D |  |  | 75 | 80 | 60 | 0 | 2 | 58 | 0.8777 | 53 | 2 | 51 | V | 279 | 1.7 | 26.1 | 24 | 332 | Y | 353 | 8106 | 0.872 | 43.67 | 1 | 2006-12 | 9147 | 1995
8900 | ZAREMBA | 4800 | HALFWAY | E | 0 | HALFWAY - E |  |  | 51 | 80 | 41 | 0 | 0 | 41 | 0.774 | 32 | 0 | 32 | V | 279 | 1.6 | 22.9 | 38.2 | 332 | Y | 365 | 8368 | 0.882 | 41.76 | 1 |  | 9626 | 1996
8900 | ZAREMBA | 4800 | HALFWAY | F | 0 | HALFWAY - F |  |  | 247 | 90 | 222 | 0 | 217 | 5 | 0.7364 | 163 | 160 | 3 | D | 0 | 3.7 | 18.1 | 21.5 | 331 | Y | 343 | 8173 | 0.871 | 43.7317 | 2 | 2008-12 | 9627 | 1996
8900 | ZAREMBA | 4800 | HALFWAY | G | 0 | HALFWAY - G |  |  | 112 | 90 | 101 | 0 | 89 | 12 | 0.7818 | 79 | 70 | 9 | D | 0 | 3.2 | 15.1 | 31.5 | 326 | Y | 354 | 8144 | 0.898 |  | 1 | 2003-12 | 9780 | 1997
8900 | ZAREMBA | 4800 | HALFWAY | H | 0 | HALFWAY - H |  |  | 259 | 85 | 220 | 0 | 211 | 9 | 0.7603 | 167 | 161 | 6 | D |  | 3.8 | 17.7 | 18.2 | 334 | Y | 342 | 8239 | 0.874 | 43.52 | 2 | 2013-12 | 10100 | 1997
8900 | ZAREMBA | 4800 | HALFWAY | I | 2 | HALFWAY - I - ENCAL PROJECT | ENCAL PROJECT | SOLN | 10 | 50 | 5 | 0 |  |  | 0.7532 | 4 | [14 empty] | 2015-12 | 10101 | 1997
8900 | ZAREMBA | 4800 | HALFWAY | I | 2 | HALFWAY - I - ENCAL PROJECT | ENCAL PROJECT | CAP | 141 | 87 | 123 | 0 | 127 | 1 | 0.7532 | 93 | 95 | 2 | M | 0 | 4.5 | 19.9 | 17.9 | 332 | Y | 340 | 8274 | 0.862 | 44.65 | 2 | 2015-12 | 10101 | 1997
8900 | ZAREMBA | 4800 | HALFWAY | K | 0 | HALFWAY - K |  |  | 24 | 80 | 19 | 0 | 2 | 17 | 0.7624 | 15 | 1 | 14 | V | 279 | 1.4 | 14.6 | 48.4 | 329 | Y | 363 | 8316 | 0.888 | 37.23 | 1 |  | 12727 | 2000
9000 | OTHER AREAS | 2000 | PADDY | B-008-B/093-P-08 | 0 | B-008-B/093-P-08 - PADDY |  |  | 128 | 90 | 115 | 4 | 87 | 28 | 0.9001 | 103 | 78 | 25 | D |  |  |  |  | 341 | Y | 984 | 10490 | 0.882 | 40.69 | 1 | 2012-12 | 14198 | 2002
9000 | OTHER AREAS | 2000 | PADDY | B-089-C/093-P-08 | 0 | B-089-C/093-P-08 - PADDY |  |  | 30 | 90 | 27 | 1 | 20 | 7 | 0.7466 | 20 | 15 | 5 | D | 295 |  |  |  | 340 | Y | 931 | 14869 | 0.861 |  | 1 | 2014-12 | 13123 | 2001
9000 | OTHER AREAS | 2200 | CADOTTE | A-004-F/093-P-01 | 0 | A-004-F/093-P-01 - CADOTTE |  |  | 14 | 80 | 11 | 0 | 10 | 1 | 0.7419 | 8 | 8 | 0 | D | 0 | 0 | 0 | 0 | 351 | Y | 1308 | 12228 | 0.897 | 40.04 | 1 | 2009-12 | 14336 | 2001
9000 | OTHER AREAS | 2200 | CADOTTE | A-012-I/093-I-16 | 0 | A-012-I/093-I-16 - CADOTTE |  |  | 32 | 90 | 29 | 1 | 14 | 15 | 0.7006 | 20 | 10 | 10 | D | 297 |  |  |  | 356 | Y | 1460 | 13320 | 0.9 | 39.1 | 1 | 2011-12 | 16026 | 2003
9000 | OTHER AREAS | 2200 | CADOTTE | C-003-F/093-P-01 | 0 | C-003-F/093-P-01 - CADOTTE |  |  | 87 | 90 | 79 | 2 | 36 | 43 | 0.742 | 58 | 26 | 32 | D |  |  |  |  | 349 | Y | 1305 | 13494 | 0.875 |  | 1 | 2010-12 | 12732 | 2000
9000 | OTHER AREAS | 2200 | CADOTTE | C-076-D/093-P-01 | 0 | C-076-D/093-P-01 - CADOTTE |  |  | 52 | 90 | 47 | 2 | 31 | 16 | 0.7394 | 35 | 23 | 12 | D | 296 | 0 |  |  | 344 | Y | 0 | 7761 | 0.92 | 38.5 | 1 | 2010-12 | 15231 | 2003
9000 | OTHER AREAS | 2350 | SPIRIT RIVER | D-099-E/094-A-15 | 0 | D-099-E/094-A-15 - SPIRIT RIVER |  |  | 33 | 85 | 28 | 0 | 23 | 5 | 0.9015 | 25 | 20 | 5 | D | 283 |  |  |  | 314 | Y | 78 | 4447 | 0.923 | 39.98 | 1 | 2009-12 | 14285 | 2001
9000 | OTHER AREAS | 2400 | NOTIKEWIN | 10-32-087-18-W6M | 0 | 10-32-087-18-W6M - NOTIKEWIN |  |  | 6 | 70 | 4 | 0 | 3 | 1 | 0.9047 | 4 | 3 | 1 | D | 259 |  | 15.9 | 67.7 | 313 | Y | 313 | 4457 | 0.922 |  | 1 | 2010-12 | 15666 | 2002
9000 | OTHER AREAS | 2400 | NOTIKEWIN | A-007-L/094-A-15 | 0 | A-007-L/094-A-15 - NOTIKEWIN |  |  | 21 | 80 | 17 | 0 | 13 | 4 | 0.9031 | 15 | 12 | 3 | D | 283 |  |  |  | 314 | Y | 88 | 4357 | 0.925 | 39.98 | 1 | 2011-12 | 21578 | 2006
9000 | OTHER AREAS | 2400 | NOTIKEWIN | A-095-E/094-A-15 | 0 | A-095-E/094-A-15 - NOTIKEWIN |  |  | 25 | 80 | 20 | 0 | 10 | 10 | 0.8346 | 17 | 8 | 9 | D | 283 |  |  |  | 314 | Y | 77 | 4355 | 0.934 | 40.88 | 1 | 2011-12 | 21537 | 2006
9000 | OTHER AREAS | 2400 | NOTIKEWIN | B-004-L/093-P-07 | 0 | B-004-L/093-P-07 - NOTIKEWIN |  |  | 46 | 25 | 12 | 0 | 0 | 12 | 0.8877 | 10 | 0 | 10 | V | 294 | 1 | 11.4 | 31.8 | 335 | N | 946 | 19805 | 0.835 |  | 0 | 2002-12 | 5465 | 1981
9000 | OTHER AREAS | 2400 | NOTIKEWIN | B-046-E/094-A-15 | 0 | B-046-E/094-A-15 - NOTIKEWIN |  |  | 9 | 80 | 7 | 0 | 5 | 2 | 0.8516 | 6 | 4 | 2 | D | 282 |  | 14.1 | 58.3 | 313 | Y | 88 | 4288 | 0.921 | 40.7 | 1 | 2010-12 | 19791 | 2006
9000 | OTHER AREAS | 2400 | NOTIKEWIN | B-064-E/094-A-15 | 0 | B-064-E/094-A-15 - NOTIKEWIN |  |  | 3 | 75 | 3 | 0 | 2 | 1 | 0.8738 | 2 | 2 | 0 | X | 283 |  |  |  | 313 | N | 74 | 4274 | 0.922 |  | 1 | 2014-12 | 19665 | 2005
9000 | OTHER AREAS | 2400 | NOTIKEWIN | B-074-E/094-A-15 | 0 | B-074-E/094-A-15 - NOTIKEWIN |  |  | 3 | 70 | 2 | 0 | 2 | 0 | 0.8091 | 2 | 1 | 1 | D | 283 |  |  |  | 313 | Y | 78 | 4397 | 0.919 |  | 1 | 2011-12 | 21543 | 2006
9000 | OTHER AREAS | 2500 | FALHER | 07-12-077-25-W6M | 0 | 07-12-077-25-W6M - FALHER |  |  | 77 | 85 | 65 | 0 | 0 | 65 | 0.894 | 58 | 0 | 58 | V | 200 | 5.8 | 10.8 | 42 | 319 | N | 420 | 10912 | 0.92 | 36.6 | 0 |  | 5318 | 1980
9000 | OTHER AREAS | 2500 | FALHER | B-004-L/093-P-07 | 0 | B-004-L/093-P-07 - FALHER |  |  | 42 | 65 | 27 | 0 | 0 | 27 | 0.9207 | 25 | 0 | 25 | V | 150 | 3.3 | 9.5 | 45 | 339 | N | 991 | 15954 | 0.82 |  | 0 |  | 5465 | 1981
9000 | OTHER AREAS | 2500 | FALHER | B-100-D/093-I-16 | 0 | B-100-D/093-I-16 - FALHER |  |  | 86 | 90 | 77 | 0 | 29 | 48 | 0.9365 | 72 | 27 | 45 | D | 277 |  |  |  | 342 | Y | 0 | 11575 | 0.891 | 38.81 | 1 | 2010-12 | 20755 | 2006
9000 | OTHER AREAS | 2500 | FALHER | C-044-F/094-H-11 | 0 | C-044-F/094-H-11 - FALHER |  |  | 4 | 70 | 3 | 0 | 2 | 1 | 0.8626 | 2 | 2 | 0 | D | 277 |  |  |  | 331 | Y | 280 | 4957 | 0.922 | 45.05 | 1 | 2010-12 | 20392 | 2006
9000 | OTHER AREAS | 2600 | BLUESKY | 06-27-081-18-W6M | 0 | 06-27-081-18-W6M - BLUESKY |  |  | 58 | 90 | 52 | 0 | 21 | 31 | 0.8937 | 46 | 19 | 27 | V | 264 | 4.3 | 8.5 | 25 | 311 | Y | 228 | 7598 | 0.873 | 39.86 | 1 | 2008-12 | 3779 | 1976
9000 | OTHER AREAS | 2600 | BLUESKY | 14-29-083-17-W6M | 0 | 14-29-083-17-W6M - BLUESKY |  |  | 108 | 80 | 86 | 0 | 7 | 79 | 0.8968 | 77 | 7 | 70 | V | 261 | 10.9 | 13 | 49 | 310 | Y | 285 | 5641 | 0.905 | 39.03 | 1 |  | 8190 | 1993
9000 | OTHER AREAS | 2600 | BLUESKY | B-064-K/094-A-09 | 0 | B-064-K/094-A-09 - BLUESKY |  |  | 78 | 90 | 70 | 1 | 67 | 3 | 0.7477 | 53 | 50 | 3 | D | 0 | 1.7 | 13.5 | 40.5 | 323 | Y | 312 | 7877 | 0.867 | 42.69 | 1 | 2007-12 | 8402 | 1994
9000 | OTHER AREAS | 2600 | BLUESKY | B-088-H/094-P-13 | 0 | B-088-H/094-P-13 - BLUESKY |  |  | 25 | 80 | 20 | 0 | 0 | 20 | 0.8053 | 16 | 0 | 16 | V | 260 | 2 | 22.7 | 32 | 298 | N | 126 | 3098 | 0.94 |  | 0 | 2007-12 | 15788 | 2003
9000 | OTHER AREAS | 2600 | BLUESKY | C-039-H/094-H-12 | 0 | C-039-H/094-H-12 - BLUESKY |  |  | 23 | 80 | 18 | 1 | 16 | 2 | 0.8527 | 16 | 13 | 3 | D | 277 |  |  |  | 331 | Y | 306 | 5196 | 0.909 | 45.81 | 1 | 2010-12 | 23387 | 2008
9000 | OTHER AREAS | 2600 | BLUESKY | C-041-G/094-H-12 | 0 | C-041-G/094-H-12 - BLUESKY |  |  | 3 | 80 | 2 | 0 | 2 | 0 | 0.8548 | 2 | 1 | 1 | D |  |  |  |  | 331 | Y | 313 | 5123 | 0.905 | 44.4 | 1 | 2012-12 | 22515 | 2007
9000 | OTHER AREAS | 2600 | BLUESKY | C-055-J/094-B-10 | 0 | C-055-J/094-B-10 - BLUESKY |  |  | 14 | 60 | 9 | 0 | 0 | 9 | 0.8246 | 7 | 0 | 7 | V | 150 | 1.7 | 9.6 | 48 | 323 | N | 911 | 10834 | 0.84 | 37.69 | 0 |  | 8425 | 1994
9000 | OTHER AREAS | 2600 | BLUESKY | C-092-K/094-A-15 | 0 | C-092-K/094-A-15 - BLUESKY |  |  | 11 | 60 | 7 | 0 | 0 | 7 | 0.8721 | 6 | 0 | 6 | V | 259 | 2.7 | 7.2 | 71.7 | 321 | N | 288 | 7495 | 0.859 |  | 0 |  | 4348 | 1978
9000 | OTHER AREAS | 2600 | BLUESKY | C-098-H/094-H-02 | 0 | C-098-H/094-H-02 - BLUESKY |  |  | 8 | 70 | 6 | 0 | 4 | 2 | 0.885 | 5 | 4 | 1 | D | 281 |  |  |  | 325 | Y | 221 | 6909 | 0.855 | 42.66 | 1 | 2010-12 | 18812 | 2005
9000 | OTHER AREAS | 2600 | BLUESKY | D-030-K/094-A-15 | 0 | D-030-K/094-A-15 - BLUESKY |  |  | 11 | 90 | 10 | 0 | 5 | 5 | 0.8758 | 9 | 5 | 4 | D | [5 empty] | Y |  |  |  | 43.12 | 1 | 2012-12 | 22626 | 2008
9000 | OTHER AREAS | 2600 | BLUESKY | D-049-B/094-A-16 | 0 | D-049-B/094-A-16 - BLUESKY |  |  | 128 | 80 | 102 | 0 | 0 | 102 | 0.7479 | 76 | 0 | 76 | V | 283 | 3.8 | 17.9 | 24 | 306 | N | 278 | 7869 | 0.837 | 42.75 | 0 |  | 12570 | 2000
9000 | OTHER AREAS | 2600 | BLUESKY | D-095-E/094-I-15 | 0 | D-095-E/094-I-15 - BLUESKY |  |  | 21 | 75 | 16 | 0 | 0 | 16 | 0.8118 | 13 | 0 | 13 | V | 259 | 1.4 | 22.5 | 47.6 | 317 | N | 2 | 5118 | 0.917 | 39.18 |  | 2010-12 | 6278 | 1985
9000 | OTHER AREAS | 2630 | BLUESKY-GETHING | A-098-B/094-G-10 | 0 | A-098-B/094-G-10 - BLUESKY-GETHING |  |  | 186 | 90 | 168 | 2 | 76 | 92 | 0.8179 | 137 | 62 | 75 | D |  | 2.6 | 11.8 | 10 | 332 | Y | 205 | 10657 | 0.881 | 39.76 | 1 | 2013-12 | 18820 | 2006
9000 | OTHER AREAS | 2650 | DETRITAL | D-075-E/094-P-07 | 0 | D-075-E/094-P-07 - DETRITAL |  |  | 217 | 75 | 162 | 2 | 54 | 108 | 0.8563 | 139 | 46 | 93 | M | 279 |  | 27 | 34 | 299 | Y | 108 | 3952 | 0.926 | 37.62 | 1 | 2010-12 | 6195 | 1985
9000 | OTHER AREAS | 2700 | GETHING | 06-28-087-24-W6M | 0 | 06-28-087-24-W6M - GETHING |  |  | 13 | 80 | 10 | 0 | 8 | 2 | 0.8682 | 9 | 7 | 2 | D | 259 |  |  |  | 319 | Y | 353 | 8804 | 0.836 |  | 1 | 2013-12 | 21269 | 2006
9000 | OTHER AREAS | 2700 | GETHING | 06-34-088-15-W6M | 0 | 06-34-088-15-W6M - GETHING |  |  | 17 | 90 | 16 | 0 | 15 | 1 | 0.8781 | 14 | 13 | 1 | D | 0 | 0.6 | 14 | 42.6 | 326 | Y | 341 | 8909 | 0.867 | 41.65 | 1 | 2009-12 | 4654 | 1979
9000 | OTHER AREAS | 2700 | GETHING | 10-32-087-18-W6M | 0 | 10-32-087-18-W6M - GETHING |  |  | 9 | 70 | 6 | 0 | 5 | 1 | 0.8815 | 5 | 4 | 1 | D | 259 |  |  |  | 324 | Y | 327 | 4202 | 0.9252 |  | 1 | 2012-12 | 7219 | 2008
9000 | OTHER AREAS | 2700 | GETHING | A-063-L/094-H-01 | 0 | A-063-L/094-H-01 - GETHING |  |  | 22 | 80 | 17 | 0 | 0 | 17 | 0.8757 | 15 | 0 | 15 | V | 150 | 2.5 | 14.5 | 44 | 316 | N | 194 | 6833 | 0.87 |  | 1 | 2014-12 | 3142 | 1972
9000 | OTHER AREAS | 2700 | GETHING | A-077-J/094-A-14 | 0 | A-077-J/094-A-14 - GETHING |  |  | 73 | 90 | 65 | 1 | 35 | 30 | 0.8629 | 56 | 30 | 26 | D |  |  |  |  | 327 | Y | 370 | 9437 | 0.852 | 42.72 | 1 | 2010-12 | 22043 | 2007
9000 | OTHER AREAS | 2700 | GETHING | A-092-L/094-H-07 | 0 | A-092-L/094-H-07 - GETHING |  |  | 10 | 70 | 7 | 0 | 4 | 3 | 0.7561 | 5 | 3 | 2 | D | 281 |  |  |  | 322 | Y | 268 | 6847 | 0.87 | 43.92 | 1 | 2011-12 | 24715 | 2009
9000 | OTHER AREAS | 2700 | GETHING | A-097-F/094-B-16 | 0 | A-097-F/094-B-16 - GETHING |  |  | 34 | 90 | 31 | 0 | 28 | 3 | 0.849 | 26 | 24 | 2 | D |  |  |  |  | 333 | Y | 448 | 11155 | 0.84 |  | 1 | 2008-12 | 19746 | 2005
9000 | OTHER AREAS | 2700 | GETHING | B-019-A/094-H-05 | 0 | B-019-A/094-H-05 - GETHING |  |  | 3 | 90 | 3 | 1 | 2 | 1 | 0.8803 | 2 | 2 | 0 | D | [5 empty] | Y |  |  | 0.84 | 45.88 | 1 | 2015-12 | 22499 | 2007
9000 | OTHER AREAS | 2700 | GETHING | B-052-I/094-A-14 | 0 | B-052-I/094-A-14 - GETHING |  |  | 10 | 80 | 8 | 0 | 7 | 1 | 0.8827 | 7 | 6 | 1 | D | 282 |  |  |  | 325 | Y | 0 | 8823 | 0.864 |  | 1 | 2010-12 | 19652 | 2005
9000 | OTHER AREAS | 2700 | GETHING | B-074-E/094-A-15 | 0 | B-074-E/094-A-15 - GETHING |  |  | 12 | 90 | 11 | 0 | 7 | 4 | 0.8796 | 10 | 7 | 3 | D | 284 |  |  |  | 325 | Y | 367 | 7586 | 0.877 |  | 1 | 2009-12 | 13966 | 2001
9000 | OTHER AREAS | 2700 | GETHING | C-005-A/094-H-01 | 0 | C-005-A/094-H-01 - GETHING |  |  | 87 | 90 | 78 | 0 | 4 | 74 | 0.5453 | 43 | 2 | 41 | V | 282 | 4.3 | 14.9 | 43 | 313 | Y | 216 | 8103 | 0.873 | 39.36 | 1 | 2012-12 | 14665 | 2002
9000 | OTHER AREAS | 2700 | GETHING | C-017-I/094-A-16 | 0 | C-017-I/094-A-16 - GETHING |  |  | 75 | 80 | 60 | 0 | 12 | 48 | 0.7479 | 45 | 9 | 36 | V | 283 | 2.1 | 18.5 | 20 | 319 | Y | 286 | 8210 | 0.864 | 43.01 | 1 | 2010-12 | 9770 | 1996
9000 | OTHER AREAS | 2700 | GETHING | C-024-L/094-A-15 | 0 | C-024-L/094-A-15 - GETHING |  |  | 21 | 80 | 17 | 1 | 12 | 5 | 0.8758 | 15 | 11 | 4 | D | 282 |  |  |  | 325 | Y | 334 | 7774 | 0.877 | 42.52 | 1 | 2010-12 | 20952 | 2006
9000 | OTHER AREAS | 2700 | GETHING | C-033-B/094-A-15 | 0 | C-033-B/094-A-15 - GETHING |  |  | 15 | 90 | 13 | 0 | 9 | 4 | 0.8819 | 12 | 8 | 4 | D | 284 |  |  |  | 325 | Y | 348 | 7336 | 0.879 | 42.67 | 1 | 2010-12 | 13966 | 2001
9000 | OTHER AREAS | 2700 | GETHING | C-038-H/094-H-05 | 0 | C-038-H/094-H-05 - GETHING |  |  | 7 | 80 | 6 | 0 | 4 | 2 | 0.8468 | 5 | 4 | 1 | D | 279 |  |  |  | 336 | Y | 358 | 5830 | 0.902 | 45.16 | 1 | 2009-12 | 11167 | 2000
9000 | OTHER AREAS | 2700 | GETHING | C-076-C/094-H-02 | 0 | C-076-C/094-H-02 - GETHING |  |  | 49 | 50 | 25 | 0 | 0 | 25 | 0.8772 | 22 | 0 | 22 | V | 259 | 3.6 | 15.2 | 51.6 | 325 | N | 331 | 7170 | 0.874 |  | 0 |  | 4777 | 1980
9000 | OTHER AREAS | 2700 | GETHING | C-096-C/094-H-01 | 0 | C-096-C/094-H-01 - GETHING |  |  | 44 | 90 | 40 | 0 | 0 | 40 | 0.7479 | 30 | 0 | 30 | V | 259 | 3.7 | 9.5 | 30.8 | 334 | Y | 261 | 7453 | 0.902 |  | 1 | 2010-12 | 4738 | 1979
9000 | OTHER AREAS | 2700 | GETHING | D-019-C/094-H-01 | 0 | D-019-C/094-H-01 - GETHING |  |  | 82 | 80 | 66 | 0 | 0 | 66 | 0.8897 | 59 | 0 | 59 | V | 259 | 4.3 | 15.3 | 42.9 | 319 | N | 259 | 8294 | 0.874 |  | 1 |  | 3750 | 1976
9000 | OTHER AREAS | 2700 | GETHING | D-033-K/094-H-03 | 0 | D-033-K/094-H-03 - GETHING |  |  | 9 | 90 | 8 | 1 | 6 | 2 | 0.7479 | 6 | 5 | 1 | D | 281 |  |  |  | 328 | Y | 351 | 7855 | 0.872 | 43.46 | 1 | 2013-12 | 8641 | 1994
9000 | OTHER AREAS | 2700 | GETHING | D-037-I/094-A-14 | 0 | D-037-I/094-A-14 - GETHING |  |  | 34 | 90 | 31 | 2 | 26 | 5 | 0.8669 | 27 | 22 | 5 | D | 282 |  |  |  | 325 | Y | 0 | 8823 | 0.867 | 43.01 | 1 | 2010-12 | 23260 | 2007
9000 | OTHER AREAS | 2700 | GETHING | D-049-B/094-A-16 | 0 | D-049-B/094-A-16 - GETHING |  |  | 68 | 80 | 55 | 0 | 0 | 55 | 0.7479 | 41 | 0 | 41 | V | 283 | 2.1 | 17 | 20.7 | 322 | N | 294 | 8323 | 0.86 | 42.75 | 1 | 2014-12 | 12570 | 2000
9000 | OTHER AREAS | 2710 | LOWER GETHING | B-085-J/094-A-16 | 0 | B-085-J/094-A-16 - LOWER GETHING |  |  | 186 | 90 | 167 | 0 | 6 | 161 | 0.7479 | 125 | 4 | 121 | V | 282 | 7.2 | 16.5 | 35 | 315 | Y | 292 | 8084 | 0.854 | 41.58 | 1 |  | 9070 | 1995
9000 | OTHER AREAS | 2800 | CADOMIN | 07-28-083-15-W6M | 0 | 07-28-083-15-W6M - CADOMIN |  |  | 180 | 0.25 | 0 | 0 | 0 | 0 | 0.8781 | 0 | 0 | 0 | X | 264 | 3.8 | 19.4 | 22 | 307 | N | 447 | 10394 | 0.811 | 40.85 | 1 | 2014-12 | 8845 | 1994
9000 | OTHER AREAS | 2800 | CADOMIN | 16-13-088-25-W6M | 0 | 16-13-088-25-W6M - CADOMIN |  |  | 25 | 90 | 23 | 0 | 17 | 6 | 0.8638 | 20 | 15 | 5 | D | 0 | 0 | 0 | 0 | 322 | Y | 373 | 7039 | 0.869 | 43.95 | 1 | 2010-12 | 11508 | 1999
9000 | OTHER AREAS | 2850 | NIKANASSIN | A-011-E/093-P-10 | 0 | A-011-E/093-P-10 - NIKANASSIN |  |  | 31 | 90 | 28 | 1 | 15 | 13 | 0.6966 | 19 | 11 | 8 | D |  | 0 | 0 | 0 | 350 | Y |  | 22367 | 0.919 | 40.21 | 1 | 2013-12 | 21204 | 2006
9000 | OTHER AREAS | 2850 | NIKANASSIN | A-088-D/093-P-10 | 0 | A-088-D/093-P-10 - NIKANASSIN |  |  | 11 | 70 | 8 | 0 | 1 | 7 | 0.8593 | 7 | 1 | 6 | D | 299 |  |  |  | 353 | Y |  | 30282 | 0.961 | 42.88 | 1 | 2011-12 | 20134 | 2006
9000 | OTHER AREAS | 2850 | NIKANASSIN | B-022-K/093-I-16 | 0 | B-022-K/093-I-16 - NIKANASSIN |  |  | 13 | 80 | 10 | 0 | 8 | 2 | 0.9114 | 9 | 7 | 2 | D |  |  |  |  | 378 | Y | 2178 | 33513 | 1.019 | 35.74 | 1 | 2010-12 | 20091 | 2005
9000 | OTHER AREAS | 2900 | DUNLEVY | B-090-I/093-P-03 | 0 | B-090-I/093-P-03 - DUNLEVY |  |  | 70 | 80 | 56 | 0 | 0 | 56 | 0.8923 | 50 | 0 | 50 | V | 259 | 37.5 | 0.3 | 0 | 362 | N | 2836 | 29817 | 0.981 |  | 0 |  | 5162 | 1980
9000 | OTHER AREAS | 2900 | DUNLEVY | C-024-L/094-A-15 | 0 | C-024-L/094-A-15 - DUNLEVY |  |  | 12 | 90 | 10 | 0 | 10 | 0 | 0.8856 | 9 | 9 | 0 | D |  |  |  |  | 325 | Y | 856 | 7947 | 0.873 | 41.84 | 1 | 2008-12 | 20952 | 2006
9000 | OTHER AREAS | 2900 | DUNLEVY | C-034-F/093-P-08 | 0 | C-034-F/093-P-08 - DUNLEVY |  |  | 50 | 90 | 45 | 1 | 28 | 17 | 0.6994 | 31 | 20 | 11 | D | 0 | 18.9 | 13.4 | 43 | 360 | Y | 1586 | 18886 | 0.926 | 39.03 | 1 | 2008-12 | 4275 | 2003
9000 | OTHER AREAS | 2900 | DUNLEVY | C-036-L/094-A-09 | 0 | C-036-L/094-A-09 - DUNLEVY |  |  | 23 | 90 | 21 | 0 | 19 | 2 | 0.7479 | 16 | 14 | 2 | D |  |  |  |  | 327 | Y | 354 | 6180 | 0.897 | 46.5 | 1 | 2012-12 | 14807 | 2002
9000 | OTHER AREAS | 2900 | DUNLEVY | C-057-G/094-B-16 | 0 | C-057-G/094-B-16 - DUNLEVY |  |  | 41 | 80 | 33 | 0 | 8 | 25 | 0.7754 | 26 | 7 | 19 | V | 283 | 2.5 | 6.7 | 12 | 331 | Y | 435 | 10067 | 0.87 | 40.69 | 1 | 2002-12 | 8050 | 1993
9000 | OTHER AREAS | 2900 | DUNLEVY | C-061-L/094-A-14 | 0 | C-061-L/094-A-14 - DUNLEVY |  |  | 4 | 90 | 4 | 0 | 3 | 1 | 0.8699 | 3 | 2 | 1 | D | 282 |  |  |  | 330 | Y | 387 | 7648 | 0.875 | 43.37 | 1 | 2015-12 | 15046 | 2003
9000 | OTHER AREAS | 2900 | DUNLEVY | C-089-G/094-B-16 | 0 | C-089-G/094-B-16 - DUNLEVY |  |  | 126 | 80 | 101 | 0 | 59 | 42 | 0.7739 | 78 | 46 | 32 | V | 150 | 11.5 | 8.7 | 16 | 332 | Y | 424 | 10184 | 0.87 | 40.85 | 1 | 2002-12 | 7988 | 1992
9000 | OTHER AREAS | 2900 | DUNLEVY | C-094-B/093-P-02 | 0 | C-094-B/093-P-02 - DUNLEVY |  |  | 100 | 80 | 80 | 0 | 0 | 80 | 0.8767 | 70 | 0 | 70 | V | 150 | 10.4 | 4.7 | 41 | 361 | N | 1752 | 28069 | 0.96 | 37.86 | 0 |  | 4946 | 1980
9000 | OTHER AREAS | 2900 | DUNLEVY | D-059-A/094-H-03 | 0 | D-059-A/094-H-03 - DUNLEVY |  |  | 112 | 90 | 101 | 0 | 0 | 101 | 0.9034 | 91 | 0 | 91 | V | 259 | 6.7 | 10 | 32 | 324 | N | 415 | 9225 | 0.85 |  | 0 |  | 240 | 1957
9000 | OTHER AREAS | 2900 | DUNLEVY | D-066-J/094-A-14 | 0 | D-066-J/094-A-14 - DUNLEVY |  |  | 4 | 70 | 3 | 0 | 2 | 1 | 0.878 | 3 | 2 | 1 | D | 282 |  |  |  | 326 | Y | 375 | 9259 | 0.856 |  | 1 | 2011-12 | 20201 | 2005
9000 | OTHER AREAS | 2900 | DUNLEVY | D-080-C/094-H-01 | 0 | D-080-C/094-H-01 - DUNLEVY |  |  | 12 | 63.66 | 8 | 0 | 8 | 0 | 0.7435 | 6 | 6 | 0 | X | 0 | 11 | 18 | 30 | 319 | Y | 282 | 8267 | 0.865 |  | 1 | 2014-12 | 122 | 1955
9000 | OTHER AREAS | 2900 | DUNLEVY | D-092-A/094-A-15 | 0 | D-092-A/094-A-15 - DUNLEVY |  |  | 4 | 80.01 | 3 | 0 | 3 | 0 | 0.9218 | 3 | 3 | 0 | X |  |  |  |  | 322 | Y | 339 | 8211 | 0.896 | 37.59 | 1 | 2010-12 | 16657 | 2004
9000 | OTHER AREAS | 2900 | DUNLEVY | D-093-G/094-A-14 | 0 | D-093-G/094-A-14 - DUNLEVY |  |  | 19 | 90 | 17 | 0 | 15 | 2 | 0.8723 | 15 | 13 | 2 | D |  |  |  |  | 320 | Y | 375 | 8483 | 0.854 |  | 1 | 2015-12 | 18821 | 2004
9000 | OTHER AREAS | 2900 | DUNLEVY | D-097-F/094-A-13 | 0 | D-097-F/094-A-13 - DUNLEVY |  |  | 25 | 50 | 13 | 0 | 0 | 13 | 0.8768 | 11 | 0 | 11 | V | 259 | 3.7 | 5.7 | 50.5 | 335 | N | 431 | 9582 | 0.864 | 40.49 | 0 |  | 5689 | 1981
9000 | OTHER AREAS | 3200 | NORDEGG | D-075-K/094-A-16 | 0 | D-075-K/094-A-16 - NORDEGG |  |  | 52 | 90 | 47 | 0 | 32 | 15 | 0.7479 | 35 | 24 | 11 | D |  |  |  |  | 324 | Y | 0 | 7489 | 0.881 |  | 1 | 2013-12 | 13735 | 2001
9000 | OTHER AREAS | 4040 | NORDEGG-BALDONNEL | C-037-H/094-A-16 | 0 | C-037-H/094-A-16 - NORDEGG-BALDONNEL |  |  | 101 | 90 | 91 | 0 | 67 | 24 | 0.7446 | 68 | 50 | 18 | V | 283 | 3.7 | 15.9 | 30.3 | 322 | Y | 294 | 8561 | 0.867 | 41.4 | 1 |  | 9815 | 1996
9000 | OTHER AREAS | 4040 | NORDEGG-BALDONNEL | D-027-H/094-A-16 | 0 | D-027-H/094-A-16 - NORDEGG-BALDONNEL |  |  | 30 | 75 | 23 | 0 | 5 | 18 | 0.7459 | 17 | 4 | 13 | V | 259 | 1.2 | 15.9 | 30.3 | 314 | Y | 295 | 8239 | 0.853 | 40.71 | 1 | 2010-12 | 3117 | 1973
9000 | OTHER AREAS | 4040 | NORDEGG-BALDONNEL | D-064-L/094-A-16 | 0 | D-064-L/094-A-16 - NORDEGG-BALDONNEL |  |  | 60 | 80 | 48 | 0 | 1 | 47 | 0.7479 | 36 | 1 | 35 | V | 259 | 1.5 | 25.1 | 18.7 | 317 | Y | 288 | 7336 | 0.872 | 42.03 | 1 | 2005-12 | 1825 | 1966
9000 | OTHER AREAS | 4060 | PARDONET-BALDONNEL | D-023-E/093-I-15 | 0 | D-023-E/093-I-15 - PARDONET-BALDONNEL |  |  | 375 | 0.25 | 1 | 0 | 1 | 0 | 0.774 | 1 | 0 | 1 | X | 298 | 16.6 | 6.7 | 15 | 343 | N | 625 | 13840 | 0.862 | 37.58 | 1 | 2014-12 | 8780 | 1995
9000 | OTHER AREAS | 4100 | BALDONNEL | 10-24-086-17-W6M | 0 | 10-24-086-17-W6M - BALDONNEL |  |  | 31 | 80 | 25 | 1 | 9 | 16 | 0.8655 | 22 | 8 | 14 | D | 259 |  |  |  | 327 | Y | 457 | 10148 | 0.86 | 41.11 | 1 | 2011-12 | 13223 | 2000
9000 | OTHER AREAS | 4100 | BALDONNEL | 10-34-087-16-W6M | 0 | 10-34-087-16-W6M - BALDONNEL |  |  | 68 | 90 | 61 | 0 | 46 | 15 | 0.867 | 53 | 40 | 13 | D | 0 |  |  |  | 328 | Y | 416 | 9472 | 0.869 | 41.24 | 1 | 2008-12 | 19605 | 2005
9000 | OTHER AREAS | 4100 | BALDONNEL | A-043-I/094-A-14 | 0 | A-043-I/094-A-14 - BALDONNEL |  |  | 23 | 90 | 20 | 0 | 12 | 8 | 0.8815 | 18 | 10 | 8 | D |  |  |  |  | 324 | Y | 384 | 9763 | 0.854 | 41.55 | 1 | 2011-12 | 21264 | 2006
9000 | OTHER AREAS | 4100 | BALDONNEL | A-067-F/094-G-07 | 0 | A-067-F/094-G-07 - BALDONNEL |  |  | 83 | 65 | 54 | 0 | 0 | 54 | 0.8194 | 44 | 0 | 44 | V | 200 | 5.5 | 8.7 | 22 | 330 | N | 266 | 11253 | 0.87 |  | 0 |  | 5539 | 1981
9000 | OTHER AREAS | 4100 | BALDONNEL | A-095-G/094-A-14 | 0 | A-095-G/094-A-14 - BALDONNEL |  |  | 11 | 70 | 8 | 0 | 4 | 4 | 0.8711 | 7 | 3 | 4 | D | 283 |  |  |  | 327 | Y | 400 | 9990 | 0.862 | 41.16 | 1 | 2011-12 | 23093 | 2008
9000 | OTHER AREAS | 4100 | BALDONNEL | B-043-B/094-G-07 | 0 | B-043-B/094-G-07 - BALDONNEL |  |  | 179 | 85 | 152 | 2 | 118 | 34 | 0.7991 | 121 | 94 | 27 | V | 200 | 9.1 | 10 | 17 | 330 | Y | 302 | 11811 | 0.86 | 39.44 | 1 | 2008-12 | 1335 | 1963
9000 | OTHER AREAS | 4100 | BALDONNEL | B-064-G/094-G-07 | 0 | B-064-G/094-G-07 - BALDONNEL |  |  | 7 | 70 | 5 | 0 | 3 | 2 | 0.7901 | 4 | 3 | 1 | D | 279 |  |  |  | 336 | Y | 289 | 11410 | 0.877 | 38.57 | 1 | 2011-12 | 21949 | 2006
9000 | OTHER AREAS | 4100 | BALDONNEL | C-018-G/093-O-09 | 0 | C-018-G/093-O-09 - BALDONNEL |  |  | 147 | 70 | 103 | 0 | 0 | 103 | 0.4285 | 44 | 0 | 44 | V | 259 | 5.5 | 4 | 18 | 359 | N | 1983 | 29809 | 0.75 |  | 0 | 2012-12 | 1028 | 1962
9000 | OTHER AREAS | 4100 | BALDONNEL | C-032-F/093-O-09 | 0 | C-032-F/093-O-09 - BALDONNEL |  |  | 468 | 1 | 5 | 0 | 1 | 4 | 0.3704 | 2 | 0 | 2 | V | 292 | 11.3 | 6 | 35 | 358 | N | 2321 | 34797 | 0.76 |  | 0 | 2014-12 | 2230 | 1968
9000 | OTHER AREAS | 4100 | BALDONNEL | C-034-L/094-H-06 | 0 | C-034-L/094-H-06 - BALDONNEL |  |  | 10 | 70 | 7 | 1 | 6 | 1 | 0.7442 | 5 | 5 | 0 | D | 279 |  |  |  | 332 | Y | 307 | 6491 | 0.883 | 45.84 | 1 | 2012-12 | 24772 | 2009
9000 | OTHER AREAS | 4100 | BALDONNEL | C-055-J/094-B-10 | 0 | C-055-J/094-B-10 - BALDONNEL |  |  | 102 | 10 | 10 | 0 | 1 | 9 | 0.811 | 8 | 1 | 7 | V | 284 | 10.7 | 2 | 10 | 333 | N | 911 | 18803 | 0.862 | 37.41 | 1 | 2014-12 | 8425 | 1994
9000 | OTHER AREAS | 4100 | BALDONNEL | D-033-K/094-A-11 | 0 | D-033-K/094-A-11 - BALDONNEL |  |  | 1 | 85.57 | 1 | 0 | 1 | 0 | 0.8877 | 1 | 1 | 0 | X | 0 | 11.3 | 9.6 | 41.4 | 327 | Y | 453 | 10913 | 0.85 | 41.31 | 1 | 2012-12 | 6390 | 1985
9000 | OTHER AREAS | 4100 | BALDONNEL | D-034-I/094-A-14 | 0 | D-034-I/094-A-14 - BALDONNEL |  |  | 17 | 90 | 15 | 1 | 11 | 4 | 0.8821 | 14 | 10 | 4 | D |  |  |  |  | 326 | Y |  | 9800 | 0.855 | 41.32 | 1 | 2013-12 | 21475 | 2006
9000 | OTHER AREAS | 4100 | BALDONNEL | D-038-E/094-B-09 | 0 | D-038-E/094-B-09 - BALDONNEL |  |  | 83 | 30 | 25 | 0 | 23 | 2 | 0.8254 | 21 | 19 | 2 | M |  |  |  |  | 332 | Y | 0 | 16483 | 0.87 | 38.17 | 1 | 2008-12 | 15294 | 2003
9000 | OTHER AREAS | 4100 | BALDONNEL | D-051-C/094-A-16 | 0 | D-051-C/094-A-16 - BALDONNEL |  |  | 97 | 35.3 | 34 | 0 | 34 | 0 | 0.7439 | 25 | 25 | 0 | X | 259 | 4.6 | 19.9 | 51.8 | 324 | Y | 315 | 8432 | 0.874 | 39.57 | 1 | 2011-12 | 3125 | 1972
9000 | OTHER AREAS | 4500 | CHARLIE LAKE | 06-07-085-20-W6M | 0 | 06-07-085-20-W6M - CHARLIE LAKE |  |  | 243 | 50 | 121 | 0 | 2 | 119 | 0.8971 | 109 | 2 | 107 | V | 259 | 7.6 | 11 | 35 | 343 | Y | 1213 | 17320 | 0.832 | 40.72 | 1 |  | 102 | 1954
9000 | OTHER AREAS | 4500 | CHARLIE LAKE | 10-22-084-21-W6M | 0 | 10-22-084-21-W6M - CHARLIE LAKE |  |  | 27 | 25 | 7 | 0 | 1 | 6 | 0.8985 | 6 | 1 | 5 | V | 259 | 1.3 | 7 | 21.5 | 329 | Y | 729 | 13744 | 0.826 |  | 1 | 2009-12 | 4642 | 1978
9000 | OTHER AREAS | 4500 | CHARLIE LAKE | B-026-G/094-G-10 | 0 | B-026-G/094-G-10 - CHARLIE LAKE |  |  | 85 | 85 | 72 | 0 | 0 | 72 | 0.8164 | 59 | 0 | 59 | V | 276 | 5.7 | 9.5 | 41.6 | 337 | N | 349 | 10092 | 0.879 | 42.56 | 0 |  | 4782 | 1979
9000 | OTHER AREAS | 4500 | CHARLIE LAKE | D-013-G/094-B-09 | 0 | D-013-G/094-B-09 - CHARLIE LAKE |  |  | 38 | 90 | 34 | 1 | 16 | 18 | 0.8811 | 30 | 14 | 16 | D | 285 |  |  |  | 326 | Y | 906 | 9808 | 0.865 |  | 1 | 2010-12 | 23015 | 2007
9000 | OTHER AREAS | 4510 | SIPHON | 09-02-086-17-W6M | 0 | 09-02-086-17-W6M - SIPHON |  |  | 128 | 25 | 32 | 0 | 0 | 32 | 0.8799 | 28 | 0 | 28 | V | 264 | 4 | 15.6 | 31 | 327 | N | 536 | 10912 | 0.841 | 42.35 | 0 | 2003-12 | 7970 | 1992
9000 | OTHER AREAS | 4510 | SIPHON | C-039-I/094-H-02 | 0 | C-039-I/094-H-02 - SIPHON |  |  | 22 | 80 | 18 | 0 | 4 | 14 | 0.7479 | 13 | 3 | 10 | V | 259 | 1.7 | 11.1 | 32.8 | 331 | Y | 260 | 7122 | 0.902 |  | 1 | 2010-12 | 721 | 1961
9000 | OTHER AREAS | 4530 | NANCY | D-043-D/094-H-02 | 0 | D-043-D/094-H-02 - NANCY |  |  | 43 | 1 | 0 | 0 | 0 | 0 | 0.8699 | 0 | 0 | 0 | X | 259 | 1.8 | 11 | 25 | 333 | N | 398 | 10990 | 0.847 |  | 0 | 2014-12 | 2060 | 1967
9000 | OTHER AREAS | 4540 | COPLIN | 06-11-087-24-W6M | 0 | 06-11-087-24-W6M - COPLIN |  |  | 65 | 50 | 33 | 0 | 14 | 19 | 0.8595 | 28 | 12 | 16 | V | 259 | 1.8 | 12.7 | 29.1 | 328 | Y | 776 | 14913 | 0.835 | 39.412 | 1 | 2006-12 | 3070 | 1972
9000 | OTHER AREAS | 4540 | COPLIN | 16-17-087-13-W6M | 0 | 16-17-087-13-W6M - COPLIN |  |  | 17 | 80 | 13 | 0 | 6 | 7 | 0.7479 | 10 | 5 | 5 | D | 259 |  |  |  | 342 | Y | 491 | 10246 | 0.8689 |  | 1 | 2010-12 | 16931 | 2004
9000 | OTHER AREAS | 4540 | COPLIN | C-036-H/094-G-10 | 0 | C-036-H/094-G-10 - COPLIN |  |  | 15 | 70 | 10 | 0 | 7 | 3 | 0.8113 | 8 | 5 | 3 | D | 277 |  |  |  | 335 | Y | 273 | 8357 | 0.8895 | 41.3 | 1 | 2013-12 | 12025 | 1999
9000 | OTHER AREAS | 4540 | COPLIN | D-017-J/094-A-13 | 0 | D-017-J/094-A-13 - COPLIN |  |  | 28 | 90 | 25 | 0 | 0 | 25 | 0.7753 | 20 | 0 | 20 | V | 259 | 1.2 | 8 | 27.6 | 339 | N | 607 | 15679 | 0.843 | 39.95 | 0 | 2005-12 | 4288 | 1978
9000 | OTHER AREAS | 4580 | NORTH PINE | 11-26-084-20-W6M | 0 | 11-26-084-20-W6M - NORTH PINE |  |  | 92 | 90 | 83 | 0 | 73 | 10 | 0.8947 | 74 | 65 | 9 | D | 259 |  | 7.8 | 23.2 | 328 | Y | 690 | 14090 | 0.776 | 41.91 | 1 | 2010-12 | 5043 | 1979
9000 | OTHER AREAS | 4590 | PINGEL | 11-26-084-23-W6M | 0 | 11-26-084-23-W6M - PINGEL |  |  | 32 | 50 | 16 | 0 | 0 | 16 | 0.8753 | 14 | 0 | 14 | V | 259 | 1.8 | 5 | 27.5 | 328 | N | 797 | 17651 | 0.812 |  | 0 |  | 3772 | 1976
9000 | OTHER AREAS | 4610 | A MARKER/BASE OF LIME | B-052-I/094-H-05 | 0 | B-052-I/094-H-05 - A MARKER/BASE OF LIME |  |  | 38 | 80 | 31 | 0 | 0 | 31 | 0.8616 | 27 | 0 | 27 | V | 279 | 1.4 | 17.5 | 10 | 337 | N | 402 | 6651 | 0.897 | 42.83 | 0 |  | 9122 | 1995
9000 | OTHER AREAS | 4610 | A MARKER/BASE OF LIME | B-085-J/094-A-16 | 0 | B-085-J/094-A-16 - A MARKER/BASE OF LIME |  |  | 76 | 50 | 38 | 0 | 10 | 28 | 0.7479 | 28 | 8 | 20 | V | 282 | 1.9 | 20 | 18 | 318 | Y | 325 | 8213 | 0.85 | 41.04 | 1 | 2010-12 | 9070 | 1995
9000 | OTHER AREAS | 4800 | HALFWAY | 04-20-082-13-W6M | 0 | 04-20-082-13-W6M - HALFWAY |  |  | 47 | 80 | 38 | 1 | 31 | 7 | 0.8951 | 34 | 28 | 6 | D |  | 3 | 9.9 | 22 | 325 | Y | 906 | 13422 | 0.834 | 41.51 | 1 | 2015-12 | 14617 | 2002
9000 | OTHER AREAS | 4800 | HALFWAY | 05-23-087-14-W6M | 0 | 05-23-087-14-W6M - HALFWAY |  |  | 23 | 90 | 21 | 0 | 15 | 6 | 0.874 | 18 | 13 | 5 | D | 0 |  |  |  | 334 | Y | 0 | 6573 | 0.9 | 42.69 | 1 | 2008-12 | 16014 | 2003
9000 | OTHER AREAS | 4800 | HALFWAY | 06-01-085-16-W6M | 0 | 06-01-085-16-W6M - HALFWAY |  |  | 63 | 25 | 16 | 0 | 0 | 16 | 0.8695 | 14 | 0 | 14 | V | 264 | 4.2 | 9.3 | 50.2 | 333 | Y | 716 | 12376 | 0.855 | 41.33 | 1 | 2012-12 | 6680 | 1987
9000 | OTHER AREAS | 4800 | HALFWAY | 06-29-081-13-W6M | 0 | 06-29-081-13-W6M - HALFWAY |  |  | 12 | 90 | 11 | 0 | 9 | 2 | 0.9266 | 10 | 8 | 2 | D | 259 |  |  |  | 330 | Y | 0 | 15600 | 0.828 | 42.06 | 1 | 2010-12 | 20816 | 2006
9000 | OTHER AREAS | 4800 | HALFWAY | 07-05-082-19-W6M | 0 | 07-05-082-19-W6M - HALFWAY |  |  | 7 | 40.28 | 3 | 0 | 3 | 0 | 0.8631 | 2 | 2 | 0 | X |  | 13 | 8.1 | 42.7 | 333 | Y | 998 | 16390 | 0.857 | 42.89 | 1 | 2014-12 | 5381 | 1981
9000 | OTHER AREAS | 4800 | HALFWAY | 10-27-087-25-W6M | 0 | 10-27-087-25-W6M - HALFWAY |  |  | 6 | 65 | 4 | 0 | 3 | 1 | 0.8686 | 4 | 2 | 2 | D | 259 | 0 | 6.5 | 25 | 342 | Y | 821 | 18466 | 0.83 | 42.67 | 1 | 2010-12 | 6915 | 1988
9000 | OTHER AREAS | 4800 | HALFWAY | A-013-K/094-G-01 | 0 | A-013-K/094-G-01 - HALFWAY |  |  | 37 | 70 | 26 | 0 | 16 | 10 | 0.8286 | 21 | 13 | 8 | D | 281 |  |  |  | 341 | Y | 668 | 12311 | 0.853 | 42.89 | 1 | 2010-12 | 18363 | 2004
9000 | OTHER AREAS | 4800 | HALFWAY | A-060-J/094-H-11 | 0 | A-060-J/094-H-11 - HALFWAY |  |  | 11 | 80 | 9 | 0 | 7 | 2 | 0.8468 | 7 | 6 | 1 | D |  |  |  |  | 327 | Y | 262 | 4308 | 0.92 |  | 1 | 2013-12 | 16038 | 2003
9000 | OTHER AREAS | 4800 | HALFWAY | B-022-C/094-B-09 | 0 | B-022-C/094-B-09 - HALFWAY |  |  | 21 | 90 | 19 | 0 | 2 | 17 | 0.8863 | 17 | 2 | 15 | V | 20 | 6.1 | 9.8 | 21.1 | 338 | Y | 1238 | 22711 | 0.847 |  | 0 | 2002-12 | 3390 | 1974
9000 | OTHER AREAS | 4800 | HALFWAY | B-057-D/094-H-01 | 0 | B-057-D/094-H-01 - HALFWAY |  |  | 56 | 80 | 45 | 2 | 28 | 17 | 0.7339 | 33 | 21 | 12 | V | 259 | 3 | 11.8 | 28.9 | 328 | Y | 368 | 8667 | 0.876 | 41.18 | 1 | 2010-12 | 1892 | 1966
9000 | OTHER AREAS | 4800 | HALFWAY | C-033-L/094-G-02 | 0 | C-033-L/094-G-02 - HALFWAY |  |  | 102 | 65 | 66 | 0 | 0 | 66 | 0.9141 | 60 | 0 | 60 | V | 200 | 9 | 7.7 | 12 | 307 | N | 40 | 7736 | 0.86 |  | 0 |  | 5875 | 1984
9000 | OTHER AREAS | 4800 | HALFWAY | C-097-D/094-G-15 | 0 | C-097-D/094-G-15 - HALFWAY |  |  | 85 | 80 | 68 | 0 | 0 | 68 | 0.8528 | 58 | 0 | 58 | V | 275 | 7.6 | 8.5 | 25 | 323 | N | 89 | 6522 | 0.903 |  | 0 |  | 2160 | 1968
9000 | OTHER AREAS | 4800 | HALFWAY | D-009-C/094-H-01 | 0 | D-009-C/094-H-01 - HALFWAY |  |  | 61 | 43 | 26 | 0 | 24 | 2 | 0.7419 | 19 | 18 | 1 | V | 282 | 2 | 15.4 | 21.1 | 326 | Y | 366 | 8808 | 0.87 | 41.62 | 1 | 2008-12 | 1876 | 1966
9000 | OTHER AREAS | 4800 | HALFWAY | D-026-C/094-H-08 | 0 | D-026-C/094-H-08 - HALFWAY |  |  | 17 | 80 | 14 | 1 | 9 | 5 | 0.5423 | 8 | 5 | 3 | D | 280 |  |  |  | 326 | Y | 209 | 6296 | 0.905 |  | 1 | 2014-12 | 19724 | 2006
9000 | OTHER AREAS | 4800 | HALFWAY | D-043-H/094-B-10 | 0 | D-043-H/094-B-10 - HALFWAY |  |  | 135 | 90 | 122 | 0 | 113 | 9 | 0.8113 | 99 | 91 | 8 | D | 285 | 0 | 12 | 20 | 344 | Y | 960 | 17913 | 0.887 | 38.32 | 1 | 2010-12 | 433 | 1959
9000 | OTHER AREAS | 4800 | HALFWAY | D-069-C/093-P-10 | 0 | D-069-C/093-P-10 - HALFWAY |  |  | 212 | 85 | 180 | 0 | 0 | 180 | 0.9564 | 172 | 0 | 172 | V | 259 | 13.5 | 4.2 | 50.9 | 358 | N | 2186 | 37200 | 1.007 |  |  |  | 5352 | 1980
9000 | OTHER AREAS | 4800 | HALFWAY | D-095-K/094-H-02 | 0 | D-095-K/094-H-02 - HALFWAY |  |  | 102 | 80 | 82 | 0 | 0 | 82 | 0.8803 | 72 | 0 | 72 | V | 259 | 4.5 | 19.7 | 43.3 | 331 | N | 355 | 7963 | 0.869 | 42.1 | 0 |  | 6276 | 1985
9000 | OTHER AREAS | 4805 | LOWER HALFWAY | B-075-K/094-B-16 | 0 | B-075-K/094-B-16 - LOWER HALFWAY |  |  | 29 | 90 | 26 | 0 | 17 | 9 | 0.8775 | 23 | 15 | 8 | D | 0 | 2.1 | 11 | 8.5 | 345 | Y | 832 | 15168 | 0.87 |  | 1 | 2003-12 | 7375 | 1990
9000 | OTHER AREAS | 4900 | DOIG | A-051-H/094-B-10 | 0 | A-051-H/094-B-10 - DOIG |  |  | 157 | 90 | 141 | 0 | 141 | 0 | 0.8079 | 114 | 114 | 0 | D | 285 | 7 | 5.5 | 15 | 342 | Y | 1059 | 20338 | 0.9 | 38.15 | 1 | 2014-12 | 10077 | 2001
9000 | OTHER AREAS | 4900 | DOIG | C-045-B/094-B-10 | 0 | C-045-B/094-B-10 - DOIG |  |  | 310 | 90 | 279 | 0 | 2 | 277 | 0.82 | 229 | 1 | 228 | V | 259 | 7.6 | 9.9 | 26.6 | 330 | Y | 1040 | 21422 | 0.851 |  | 0 | 2011-12 | 3471 | 1974
9000 | OTHER AREAS | 4900 | DOIG | D-008-A/094-B-10 | 0 | D-008-A/094-B-10 - DOIG |  |  | 40 | 75 | 30 | 0 | 0 | 30 | 0.8179 | 25 | 0 | 25 | V | 286 | 8.2 | 0.8 | 5 | 333 | N | 1004 | 21774 | 0.821 | 44.48 | 0 |  | 3640 | 1976
9000 | OTHER AREAS | 6200 | BELLOY | 02-27-082-16-W6M | 0 | 02-27-082-16-W6M - BELLOY |  |  | 81 | 50 | 41 | 0 | 0 | 41 | 0.8741 | 36 | 0 | 36 | V | 259 | 2.7 | 8 | 25 | 339 | N | 1335 | 19560 | 0.845 |  | 0 |  | 135 | 1955
9000 | OTHER AREAS | 6200 | BELLOY | 06-02-082-23-W6M | 0 | 06-02-082-23-W6M - BELLOY |  |  | 30 | 70 | 21 | 0 | 0 | 21 | 0.9171 | 19 | 0 | 19 | V | 200 | 4 | 4.3 | 37 | 350 | N | 1582 | 14917 | 0.88 |  | 0 |  | 5324 | 1980
9000 | OTHER AREAS | 6200 | BELLOY | 16-10-087-22-W6M | 0 | 16-10-087-22-W6M - BELLOY |  |  | 224 | 90 | 202 | 0 | 184 | 18 | 0.9006 | 181 | 166 | 15 | D | 0 | 5.2 | 11.7 | 13.5 | 357 | Y | 1251 | 17653 | 0.795 | 40.43 | 1 | 2008-12 | 5739 | 1982
9000 | OTHER AREAS | 7000 | MISSISSIPPIAN | A-004-B/094-P-11 | 0 | A-004-B/094-P-11 - MISSISSIPPIAN |  |  | 69 | 90 | 62 | 1 | 30 | 32 | 0.8137 | 50 | 24 | 26 | D | 263 |  |  |  | 292 | Y | 94 | 3630 | 0.928 | 37.75 | 1 | 2014-12 | 14417 | 2002
9000 | OTHER AREAS | 7000 | MISSISSIPPIAN | D-092-J/094-P-06 | 0 | D-092-J/094-P-06 - MISSISSIPPIAN |  |  | 24 | 90 | 22 | 0 | 20 | 2 | 0.7954 | 17 | 16 | 1 | D |  |  |  |  | 295 | Y | 100 | 3125 | 0.935 |  | 1 | 2012-12 | 15232 | 2003
9000 | OTHER AREAS | 7250 | KISKATINAW | 06-17-083-14-W6M | 0 | 06-17-083-14-W6M - KISKATINAW |  |  | 124 | 60 | 74 | 0 | 3 | 71 | 0.9014 | 67 | 3 | 64 | V | 200 | 4.5 | 11.4 | 34 | 355 | Y | 1634 | 20569 | 0.9 | 39.39 | 1 | 2006-12 | 5771 | 1982
9000 | OTHER AREAS | 7250 | KISKATINAW | 10-27-082-20-W6M | 0 | 10-27-082-20-W6M - KISKATINAW |  |  | 185 | 0.5 | 1 | 0 | 1 | 0 | 0.9089 | 1 | 1 | 0 | X | 264 | 6.9 | 7.1 | 34.5 | 351 | N | 2410 | 24938 | 0.927 |  | 1 | 2014-12 | 5125 | 1980
9000 | OTHER AREAS | 7250 | KISKATINAW | 15-35-085-15-W6M | 0 | 15-35-085-15-W6M - KISKATINAW |  |  | 19 | 80 | 15 | 0 | 11 | 4 | 0.8875 | 13 | 10 | 3 | D |  |  |  |  | 343 | Y | 1047 | 15684 | 0.858 |  | 1 | 2009-12 | 20799 | 2006
9000 | OTHER AREAS | 7350 | GOLATA | D-095-K/094-B-07 | 0 | D-095-K/094-B-07 - GOLATA |  |  | 222 | 5 | 11 | 0 | 0 | 11 | 0.8587 | 10 | 0 | 10 | V | 286 | 8.5 | 4 | 10 | 361 | N | 2040 | 29736 | 0.925 |  | 0 | 2014-12 | 14328 | 2002
9000 | OTHER AREAS | 7390 | UPPER DEBOLT | A-024-D/094-P-06 | 0 | A-024-D/094-P-06 - UPPER DEBOLT |  |  | 35 | 80 | 28 | 2 | 20 | 8 | 0.7329 | 20 | 15 | 5 | D |  |  |  |  | 306 | Y |  | 3662 | 0.931 | 38.35 | 1 | 2012-12 | 18753 | 2005
9000 | OTHER AREAS | 7390 | UPPER DEBOLT | A-059-F/094-J-02 | 0 | A-059-F/094-J-02 - UPPER DEBOLT |  |  | 8 | 90 | 8 | 0 | 4 | 4 | 0.8592 | 7 | 4 | 3 | D |  |  |  |  | 321 | Y |  | 10071 | 1.01 | 38.72 | 1 | 2012-12 | 12698 | 2000
9000 | OTHER AREAS | 7400 | DEBOLT | 07-26-084-22-W6M | 0 | 07-26-084-22-W6M - DEBOLT |  |  | 126 | 90 | 113 | 0 | 6 | 107 | 0.8624 | 98 | 5 | 93 | V | 259 | 1.5 | 17 | 11.6 | 340 | Y | 1406 | 23334 | 0.906 |  | 1 |  | 5659 | 1981
9000 | OTHER AREAS | 7400 | DEBOLT | A-023-I/094-I-04 | 0 | A-023-I/094-I-04 - DEBOLT |  |  | 40 | 90 | 36 | 0 | 0 | 36 | 0.8557 | 31 | 0 | 31 | V | 273 | 2.1 | 11 | 28 | 317 | N | 320 | 8508 | 0.867 | 41.475 | 0 | 2014-12 | 3914 | 1977
9000 | OTHER AREAS | 7400 | DEBOLT | A-051-H/094-B-10 | 0 | A-051-H/094-B-10 - DEBOLT |  |  | 138 | 90 | 124 | 0 | 124 | 0 | 0.7673 | 95 | 95 | 0 | D | 285 | 0 | 4.9 | 20 | 370 | Y | 2194 | 29736 | 0.936 | 37.74 | 1 | 2014-12 | 10077 | 1997
9000 | OTHER AREAS | 7400 | DEBOLT | A-063-G/094-I-01 | 0 | A-063-G/094-I-01 - DEBOLT |  |  | 62 | 36.5 | 22 | 0 | 22 | 0 | 0.8352 | 19 | 19 | 0 | X | 259 | 4.3 | 15.6 | 40.7 | 315 | Y | 61 | 5947 | 0.899 | 39.81 | 1 | 2009-12 | 6231 | 1985
9000 | OTHER AREAS | 7400 | DEBOLT | A-071-D/094-P-06 | 0 | A-071-D/094-P-06 - DEBOLT |  |  | 3 | 80.1 | 2 | 0 | 2 | 0 | 0.8312 | 2 | 2 | 0 | X |  |  |  |  | 307 | Y | 61 | 4240 | 0.929 | 37.95 | 1 | 2010-12 | 15952 | 2003
9000 | OTHER AREAS | 7400 | DEBOLT | A-075-E/094-G-01 | 0 | A-075-E/094-G-01 - DEBOLT |  |  | 13 | 80 | 10 | 0 | 5 | 5 | 0.9064 | 9 | 5 | 4 | D | 281 |  |  |  | 358 | Y | 0 | 20271 | 0.911 |  | 1 | 2010-12 | 18990 | 2005
9000 | OTHER AREAS | 7400 | DEBOLT | B-024-B/094-P-11 | 0 | B-024-B/094-P-11 - DEBOLT |  |  | 40 | 50 | 20 | 0 | 14 | 6 | 0.7515 | 15 | 10 | 5 | V | 259 | 12 | 7.2 | 54.5 | 296 | Y | 8 | 3763 | 0.926 |  | 1 | 2012-12 | 5531 | 1981
9000 | OTHER AREAS | 7400 | DEBOLT | B-041-K/094-I-01 | 0 | B-041-K/094-I-01 - DEBOLT |  |  | 116 | 80 | 93 | 0 | 19 | 74 | 0.8383 | 78 | 16 | 62 | V | 273 | 6.1 | 16.6 | 28.9 | 310 | Y | 62 | 5835 | 0.905 | 38.22 | 1 | 2002-12 | 8512 | 1994
9000 | OTHER AREAS | 7400 | DEBOLT | B-064-E/094-G-15 | 0 | B-064-E/094-G-15 - DEBOLT |  |  | 162 | 90 | 146 | 0 | 0 | 146 | 0.8594 | 125 | 0 | 125 | V | 275 | 9.4 | 6.4 | 15.8 | 342 | N | 540 | 12351 | 0.883 |  | 0 | 2010-12 | 7189 | 1990
9000 | OTHER AREAS | 7400 | DEBOLT | B-085-E/094-G-02 | 0 | B-085-E/094-G-02 - DEBOLT |  |  | 1106 | 55 | 608 | 0 | 597 | 11 | 0.7936 | 483 | 474 | 9 | M | 0 | 40.2 | 5.8 | 15.7 | 320 | Y | 416 | 13261 | 0.792 | 37.58 | 1 | 2010-12 | 8313 | 1994
9000 | OTHER AREAS | 7400 | DEBOLT | C-004-D/094-P-06 | 0 | C-004-D/094-P-06 - DEBOLT |  |  | 35 | 50 | 17 | 0 | 16 | 1 | 0.7774 | 14 | 13 | 1 | D |  |  |  |  | 306 | Y | 67 | 4386 | 0.925 | 36.64 | 1 | 2008-12 | 16925 | 2004
9000 | OTHER AREAS | 7400 | DEBOLT | C-036-I/094-P-04 | 0 | C-036-I/094-P-04 - DEBOLT |  |  | 12 | 70 | 8 | 0 | 3 | 5 | 0.7973 | 7 | 2 | 5 | V | 280 | 3 | 8.8 | 67 | 311 | Y |  | 4790 | 0.901 |  | 1 | 2012-12 | 23945 | 2008
9000 | OTHER AREAS | 7400 | DEBOLT | C-053-D/094-P-06 | 0 | C-053-D/094-P-06 - DEBOLT |  |  | 92 | 75 | 69 | 0 | 53 | 16 | 0.7802 | 54 | 42 | 12 | V | 259 | 4 | 27.3 | 26.7 | 303 | Y | 7 | 4309 | 0.914 | 37.7 | 1 | 2008-12 | 717 | 1961
9000 | OTHER AREAS | 7400 | DEBOLT | C-053-J/094-G-03 | 0 | C-053-J/094-G-03 - DEBOLT |  |  | 621 | 37 | 230 | 0 | 220 | 10 | 0.7951 | 183 | 175 | 8 | M | 0 | 8 | 2.1 | 37 | 311 | Y |  | 11590 | 0.773 | 37.31 | 1 | 2011-12 | 9984 | 1998
9000 | OTHER AREAS | 7400 | DEBOLT | C-097-D/094-G-15 | 0 | C-097-D/094-G-15 - DEBOLT |  |  | 62 | 50 | 31 | 0 | 0 | 31 | 0.8529 | 26 | 0 | 26 | V | 62 | 6.4 | 15 | 25 | 339 | N | 727 | 14755 | 0.89 |  | 0 |  | 2160 | 1968
9000 | OTHER AREAS | 7400 | DEBOLT | D-013-D/094-P-06 | 0 | D-013-D/094-P-06 - DEBOLT |  |  | 13 | 70 | 9 | 0 | 7 | 2 | 0.7513 | 7 | 5 | 2 | D | 265 |  |  |  | 309 | Y |  | 4067 | 0.949 | 38.37 | 1 | 2011-12 | 20731 | 2006
9000 | OTHER AREAS | 7400 | DEBOLT | D-019-E/094-G-15 | 0 | D-019-E/094-G-15 - DEBOLT |  |  | 129 | 50 | 64 | 0 | 0 | 64 | 0.8581 | 55 | 0 | 55 | V | 276 | 12 | 6.4 | 59.7 | 348 | N | 836 | 16210 | 0.878 |  | 0 | 2008-12 | 5628 | 1981
9000 | OTHER AREAS | 7400 | DEBOLT | D-027-H/094-G-10 | 0 | D-027-H/094-G-10 - DEBOLT |  |  | 242 | 90 | 218 | 4 | 187 | 31 | 0.8157 | 178 | 152 | 26 | V | 277 | 7.5 | 9.1 | 12.7 | 353 | Y | 863 | 15899 | 0.872 | 41.45 | 1 | 2010-12 | 9493 | 1996
9000 | OTHER AREAS | 7400 | DEBOLT | D-041-H/094-I-07 | 0 | D-041-H/094-I-07 - DEBOLT |  |  | 13 | 71.32 | 9 | 0 | 9 | 0 | 0.8164 | 8 | 8 | 0 | D |  |  |  |  | 305 | Y | 63 | 5538 | 0.843 | 30.82 | 1 | 2012-12 | 15539 | 2003
9000 | OTHER AREAS | 7400 | DEBOLT | D-047-H/094-P-06 | 0 | D-047-H/094-P-06 - DEBOLT |  |  | 94 | 55 | 52 | 0 | 49 | 3 | 0.7361 | 38 | 36 | 2 | D |  |  |  |  | 301 | Y | 99 | 3794 | 0.928 |  | 1 | 2015-12 | 20222 | 2006
9000 | OTHER AREAS | 7400 | DEBOLT | D-055-L/094-P-11 | 0 | D-055-L/094-P-11 - DEBOLT |  |  | 63 | 75 | 47 | 0 | 0 | 47 | 0.7916 | 37 | 0 | 37 | V | 259 | 4.6 | 16.6 | 16.7 | 294 | N | 9 | 3647 | 0.926 |  | 0 |  | 3461 | 1974
9000 | OTHER AREAS | 7400 | DEBOLT | D-057-H/094-B-09 | 0 | D-057-H/094-B-09 - DEBOLT |  |  | 466 | 90 | 419 | 0 | 0 | 419 | 0.8556 | 359 | 0 | 359 | V | 259 | 16.4 | 7.7 | 25.4 | 353 | N | 1537 | 20626 | 0.87 | 42.19 | 0 | 2014-12 | 4922 | 1979
9000 | OTHER AREAS | 7400 | DEBOLT | D-059-I/094-B-09 | 0 | D-059-I/094-B-09 - DEBOLT |  |  | 124 | 0.4 | 0 | 0 | 0 | 0 | 0.892 | 0 | 0 | 0 | X | 200 | 6.7 | 6.1 | 26 | 341 | N | 1433 | 20850 | 0.85 |  | 1 | 2014-12 | 4232 | 1978
9000 | OTHER AREAS | 7400 | DEBOLT | D-095-K/094-B-07 | 0 | D-095-K/094-B-07 - DEBOLT |  |  | 196 | 50 | 98 | 0 | 0 | 98 | 0.8587 | 84 | 0 | 84 | V | 286 | 10 | 3 | 10 | 361 | N | 2212 | 29736 | 0.925 |  | 0 | 2003-12 | 14328 | 2002
9000 | OTHER AREAS | 7450 | ELKTON | B-055-J/094-I-08 | 0 | B-055-J/094-I-08 - ELKTON |  |  | 23 | 90 | 21 | 1 | 9 | 12 | 0.8493 | 18 | 8 | 10 | D | 271 |  |  |  | 304 | Y | 13 | 3841 | 0.923 |  | 1 | 2010-12 | 23549 | 2008
9000 | OTHER AREAS | 7500 | SHUNDA | A-061-H/094-G-14 | 0 | A-061-H/094-G-14 - SHUNDA |  |  | 110 | 50 | 55 | 0 | 0 | 55 | 0.86 | 47 | 0 | 47 | V | 275 | 9.7 | 4.1 | 42 | 350 | N | 966 | 19267 | 0.903 |  | 0 | 2009-12 | 21291 | 2006
9000 | OTHER AREAS | 7500 | SHUNDA | D-075-E/094-B-16 | 0 | D-075-E/094-B-16 - SHUNDA |  |  | 566 | 80 | 452 | 0 | 0 | 452 | 0.8758 | 396 | 0 | 396 | V | 283 | 19.5 | 7 | 34.3 | 358 | N | 1644 | 26625 | 0.949 | 37.72 |  | 2014-12 | 5241 | 1980
9000 | OTHER AREAS | 7600 | PEKISKO | D-075-C/094-I-16 | 0 | D-075-C/094-I-16 - PEKISKO |  |  | 22 | 90 | 20 | 2 | 16 | 4 | 0.8286 | 17 | 13 | 4 | D | 268 |  | 8.6 | 8.6 | 300 | Y | 2 | 2119 | 0.958 | 38.74 | 1 | 2012-12 | 6162 | 1985
9000 | OTHER AREAS | 7700 | BANFF | D-042-H/094-P-11 | 0 | D-042-H/094-P-11 - BANFF |  |  | 8 | 70 | 5 | 0 | 5 | 0 | 0.8094 | 4 | 4 | 0 | D | 262 |  |  |  | 300 | Y | 12 | 3673 | 0.925 | 37.93 | 1 | 2012-12 | 17141 | 2003
9000 | OTHER AREAS | 8150 | KAKISA | B-010-D/094-I-16 | 0 | B-010-D/094-I-16 - KAKISA |  |  | 31 | 90 | 27 | 2 | 17 | 10 | 0.8559 | 24 | 14 | 10 | D |  |  |  |  | 321 | Y |  | 6101 | 0.883 |  | 1 | 2013-12 | 18141 | 2006
9000 | OTHER AREAS | 8200 | JEAN MARIE | B-008-G/094-P-14 | 0 | B-008-G/094-P-14 - JEAN MARIE |  |  | 32 | 90 | 28 | 0 | 19 | 9 | 0.8121 | 23 | 16 | 7 | D | 260 |  |  |  | 346 | Y |  | 5881 | 0.94 | 37.69 | 1 | 2012-12 | 18697 | 2005
9000 | OTHER AREAS | 8200 | JEAN MARIE | C-039-G/094-P-14 | 0 | C-039-G/094-P-14 - JEAN MARIE |  |  | 47 | 90 | 42 | 1 | 32 | 10 | 0.8121 | 34 | 26 | 8 | D | 260 |  |  |  | 346 | Y |  | 5881 | 0.94 |  | 2 | 2012-12 | 20226 | 2006
9000 | OTHER AREAS | 8300 | MUSKWA-OTTER PARK-SLAVE POINT | B-092-A/094-O-16 | 0 | B-092-A/094-O-16 - MUSKWA-OTTER PARK-SLAVE POINT |  |  | 20 | 50 | 10 | 0 | 1 | 9 | 0.7366 | 7 | 1 | 6 | V | 260 | 8 | 2 | 70 | 391 | Y | 1601 | 21155 | 0.946 | 38.33 | 1 | 2012-12 | 7831 | 1992
9000 | OTHER AREAS | 8390 | MIDDLE DEVONIAN | B-085-A/094-O-09 | 0 | B-085-A/094-O-09 - MIDDLE DEVONIAN |  |  | 67 | 90 | 61 | 0 | 0 | 61 | 0.7359 | 45 | 0 | 45 | V | 266 | 3.5 | 5.1 | 22 | 410 | Y | 1826 | 25780 | 0.985 |  | 0 | 2004-12 | 13795 | 2003
9000 | OTHER AREAS | 8400 | SLAVE POINT | A-030-K/094-J-08 | 0 | A-030-K/094-J-08 - SLAVE POINT |  |  | 49 | 65 | 32 | 0 | 0 | 32 | 0.7868 | 25 | 0 | 25 | V | 200 | 5.2 | 4 | 21 | 391 | N | 1649 | 19650 | 0.96 | 35.97 | 0 |  | 999 | 1962
9000 | OTHER AREAS | 8400 | SLAVE POINT | A-071-D/094-J-07 | 0 | A-071-D/094-J-07 - SLAVE POINT |  |  | 147 | 65 | 95 | 0 | 0 | 95 | 0.8055 | 77 | 0 | 77 | V | 259 | 10 | 5.1 | 34 | 390 | N | 1788 | 21803 | 0.945 |  | 0 |  | 5308 | 1980
9000 | OTHER AREAS | 8400 | SLAVE POINT | A-081-F/094-J-08 | 0 | A-081-F/094-J-08 - SLAVE POINT |  |  | 225 | 0.25 | 1 | 0 | 0 | 1 | 0.7926 | 0 | 0 | 0 | X | 271 | 16.3 | 5.5 | 40 | 387 | N | 1646 | 19945 | 0.948 | 36.2 | 1 | 2014-12 | 7553 | 1991
9000 | OTHER AREAS | 8400 | SLAVE POINT | C-004-E/094-I-15 | 0 | C-004-E/094-I-15 - SLAVE POINT |  |  | 459 | 65 | 298 | 0 | 0 | 298 | 0.7352 | 219 | 0 | 219 | V | 259 | 17.7 | 8.7 | 25.8 | 348 | Y | 1363 | 16947 | 0.893 | 37.2 | 1 | 2012-12 | 3498 | 1974
9000 | OTHER AREAS | 8400 | SLAVE POINT | C-095-L/094-I-12 | 0 | C-095-L/094-I-12 - SLAVE POINT |  |  | 178 | 50 | 89 | 0 | 0 | 89 | 0.7521 | 67 | 0 | 67 | V | 200 | 13.1 | 5.9 | 19 | 384 | N | 1567 | 18064 | 0.94 |  | 0 |  | 1239 | 1963
9000 | OTHER AREAS | 8400 | SLAVE POINT | D-006-J/094-G-07 | 0 | D-006-J/094-G-07 - SLAVE POINT |  |  | 26 | 90 | 24 | 1 | 16 | 8 | 0.7787 | 18 | 13 | 5 | D | 279 |  |  |  | 417 | Y | 0 | 33688 | 1.045 |  | 1 | 2010-12 | 19815 | 2006
9000 | OTHER AREAS | 8400 | SLAVE POINT | D-066-I/094-I-16 | 0 | D-066-I/094-I-16 - SLAVE POINT |  |  | 143 | 65 | 93 | 0 | 0 | 93 | 0.7534 | 70 | 0 | 70 | V | 200 | 14.2 | 6.2 | 43 | 352 | N | 1203 | 15514 | 0.88 | 37.09 | 0 |  | 5262 | 1980
9000 | OTHER AREAS | 8500 | SULPHUR POINT | B-050-F/094-I-05 | 0 | B-050-F/094-I-05 - SULPHUR POINT |  |  | 369 | 65 | 240 | 0 | 0 | 240 | 0.783 | 188 | 0 | 188 | V | 259 | 14 | 12 | 45.2 | 400 | N | 1724 | 20891 | 0.959 |  | 0 |  | 1835 | 1966
9000 | OTHER AREAS | 8600 | PINE POINT | A-044-H/094-P-09 | 0 | A-044-H/094-P-09 - PINE POINT |  |  | 164 | 65 | 106 | 0 | 0 | 106 | 0.761 | 81 | 0 | 81 | V | 259 | 20 | 3.6 | 37 | 387 | N | 1392 | 17595 | 0.929 | 37.31 | 0 |  | 5748 | 1983
9000 | OTHER AREAS | 8600 | PINE POINT | B-023-E/094-J-08 | 0 | B-023-E/094-J-08 - PINE POINT |  |  | 163 | 30 | 49 | 0 | 0 | 49 | 0.7621 | 37 | 0 | 37 | V | 200 | 6.4 | 8.2 | 10 | 391 | N | 1782 | 21346 | 0.9 | 37.33 | 1 | 2014-12 | 5130 | 1980
9000 | OTHER AREAS | 8600 | PINE POINT | B-085-A/094-O-09 | 0 | B-085-A/094-O-09 - PINE POINT |  |  | 70 | 90 | 63 | 0 | 5 | 58 | 0.7359 | 46 | 3 | 43 | V | 266 | 4.2 | 4.2 | 18 | 410 | Y | 1902 | 25780 | 0.985 | 37.4 | 2 | 2004-12 | 13795 | 2003
9000 | OTHER AREAS | 8600 | PINE POINT | B-086-K/094-J-02 | 0 | B-086-K/094-J-02 - PINE POINT |  |  | 207 | 17.4 | 36 | 0 | 36 | 0 | 0.7781 | 28 | 28 | 0 | X | 273 | 10 | 5.5 | 29.7 | 366 | Y | 1960 | 23807 | 0.943 |  | 1 | 2009-12 | 3830 | 1977
9000 | OTHER AREAS | 8600 | PINE POINT | C-006-H/094-P-09 | 0 | C-006-H/094-P-09 - PINE POINT |  |  | 56 | 65 | 36 | 0 | 0 | 36 | 0.8616 | 31 | 0 | 31 | V | 259 | 8.9 | 2.9 | 40.7 | 387 | N | 1429 | 17857 | 0.929 | 37.43 |  |  | 6220 | 1985
9000 | OTHER AREAS | 8600 | PINE POINT | C-008-G/094-P-04 | 0 | C-008-G/094-P-04 - PINE POINT |  |  | 32 | 90 | 29 | 0 | 27 | 2 | 0.726 | 21 | 20 | 1 | D | 0 | 0 | 0 | 0 | 399 | Y | 1671 | 21523 | 0.955 | 37.46 | 1 | 2010-12 | 13807 | 2001
9000 | OTHER AREAS | 8600 | PINE POINT | C-026-A/094-O-09 | 0 | C-026-A/094-O-09 - PINE POINT |  |  | 168 | 80 | 134 | 0 | 0 | 134 | 0.7434 | 100 | 0 | 100 | V | 86 | 24.2 | 5.5 | 23.2 | 401 | N | 1867 | 26280 | 0.978 |  | 0 |  | 5605 | 1982
9000 | OTHER AREAS | 8600 | PINE POINT | C-071-I/094-I-13 | 0 | C-071-I/094-I-13 - PINE POINT |  |  | 141 | 90 | 127 | 0 | 53 | 74 | 0.6302 | 80 | 33 | 47 | D | 267 |  |  |  | 369 | Y | 1662 | 6383 | 0.941 | 37.27 | 1 | 2010-12 | 21944 | 2007
9000 | OTHER AREAS | 8600 | PINE POINT | D-050-D/094-J-08 | 0 | D-050-D/094-J-08 - PINE POINT |  |  | 23 | 50 | 12 | 0 | 0 | 12 | 0.8517 | 10 | 0 | 10 | V | 200 | 1.7 | 5 | 19 | 389 | N | 1846 | 21816 | 0.95 | 36.98 |  |  | 5801 | 1983
9000 | OTHER AREAS | 8600 | PINE POINT | D-069-L/094-P-04 | 0 | D-069-L/094-P-04 - PINE POINT |  |  | 13 | 70 | 9 | 0 | 9 | 0 | 0.7409 | 7 | 7 | 0 | X |  |  |  |  | 402 | Y |  | 26923 | 0.987 |  | 1 | 2010-12 | 9161 | 2003
9021 | HERITAGE | 5000 | MONTNEY | A | 0 | MONTNEY - A |  |  | 4267672 | 12 | 512121 | 20700 | 93244 | 418877 | 0.8825 | 451946 | 82288 | 369658 | D | 0 | 0 | 7.1 | 20 | 354 | Y | 1566 | 29844 | 0.932 | 41.0025 | 1786 | 2015-12 | 5691 | 1982
9021 | HERITAGE | 5000 | MONTNEY | A | 62 | MONTNEY - A - ARC RESOURCES OIL PROJECT #1 | ARC RESOURCES OIL PROJECT #1 | SOLN | 40366 | 15 | 6055 | 178 | 370 | 5685 | 0.8903 | 5391 | 329 | 5062 | D |  |  |  |  | 338 | Y | 1262 |  |  | 48.1188 | 67 | 2015-12 | 23566 | 2008
9022 | NORTHERN MONTNEY | 4997 | DOIG PHOSPHATE-MONTNEY | A | 0 | DOIG PHOSPHATE-MONTNEY - A |  |  | 1126934 | 12 | 135232 | 3138 | 11826 | 123406 | 0.9041 | 122263 | 10692 | 111571 | D |  |  |  |  | 342 | Y |  | 34352 | 0.982 | 43.3911 | 304 | 2015-12 | 13237 | 2006
9022 | NORTHERN MONTNEY | 5000 | MONTNEY | A | 0 | MONTNEY - A |  |  | 2225668 | 12 | 267080 | 5644 | 13977 | 253103 | 0.873 | 233161 | 12202 | 220959 | D |  |  |  |  | 344 | Y |  | 24289 | 0.871 | 41.8992 | 535 | 2015-12 | 8882 | 1995
9022 | NORTHERN MONTNEY | 5000 | MONTNEY | B | 0 | MONTNEY - B |  |  | 366677 | 12 | 44001 | 1324 | 2604 | 41397 | 0.8449 | 37177 | 2200 | 34977 | D |  |  |  |  | 345 | Y |  | 24140 | 0.839 | 45.743 | 176 | 2015-12 | 18886 | 2011
9030 | DEEP BASIN | 2800 | CADOMIN | A | 0 | CADOMIN - A |  |  | 36545 | 70 | 25582 | 822 | 16006 | 9576 | 0.9175 | 23471 | 14685 | 8786 | D | 0 | 9.8 | 5.9 | 37 | 359 | Y | 2298 | 20620 | 0.91 | 36.882 | 574 | 2015-12 | 4498 | 1980
9045 | HORN RIVER | 7400 | DEBOLT |  | 0 | DEBOLT |  |  | 29 | 50 | 15 | 0 | 5 | 10 | 0.718 | 10 | 4 | 6 | V | 534 | 2 | 9.5 | 32 | 300 | Y | 80 | 4013 | 0.901 | 38.97 | 3 | 2012-12 | 24471 | 2008
9045 | HORN RIVER | 8295 | MUSKWA-OTTER PARK | A | 0 | MUSKWA-OTTER PARK - A |  |  | 1090981 | 25 | 272745 | 2913 | 19433 | 253312 | 0.8171 | 222860 | 15879 | 206981 | D |  | 102 | 5 | 20 | 399 | Y |  | 31283 | 0.976 | 36.2093 | 165 | 2014-12 | 15498 | 2003
9045 | HORN RIVER | 8295 | MUSKWA-OTTER PARK | D | 0 | MUSKWA-OTTER PARK - D |  |  | 2766 | 25 | 691 | 0 | 19 | 672 | 0.8628 | 597 | 16 | 581 | V | 534 | 73.6 | 5 | 20 | 368 | Y | 1530 | 21173 | 0.93 | 37.75 | 1 | 2012-12 | 25177 | 2009
9045 | HORN RIVER | 8550 | EVIE | A | 0 | EVIE - A |  |  | 230482 | 25 | 57621 | 881 | 6087 | 51534 | 0.7174 | 41337 | 4367 | 36970 | D | 0 | 0 | 5 | 20 | 408 | Y |  | 35575 | 1.015 | 34.6956 | 70 | 2014-12 | 22526 | 2007
9045 | HORN RIVER | 8550 | EVIE | E | 0 | EVIE - E |  |  | 2818 | 25 | 704 | 0 | 6 | 698 | 0.8019 | 565 | 5 | 560 | V | 1067 | 30 | 5 | 20 | 408 | Y | 1717 | 32362 | 1.025 | 37.5075 | 2 | 2012-12 | 24657 | 2009
9046 | LIARD | 7730 | BESA RIVER | A | 0 | BESA RIVER - A |  |  | 29329 | 10 | 2933 | 83 | 411 | 2522 | 0.8625 | 2530 | 355 | 2175 | D |  |  | 6 | 20 | 418 | Y |  | 78919 | 1.458 | 35.3731 | 6 | 2012-12 | 24902 | 2009
TOTAL AREAS | TOTAL POOLS
227 | 2896