## input
PIMS8310
Print Date: 2016 OCT 18 9:48 AM
Report Name: Pool Reserve Report - Oil (PIMS8310)
Parameter Selected: As of December 31 | 2015
Parameter Selected: Include Confidential Wells: N
Parameter Selected: Area:
Report: Pool Reserve Report - Oil
ORIGINAL OIL IN PLACE = OFFICIAL OIL VOLUME IN PLACE | IN THOUSANDS OF CUBIC METRES.
INITIAL RESERVES= LATEST ESTIMATED RECOVERABLE OIL RESERVES IN THOUSANDS OF CUBIC METRES.
ANNUAL PROD = ANNUAL OIL PRODUCTION FOR THIS YEAR | IN THOUSANDS OF CUBIC METRES.
CUMUL PROD = CUMULATIVE OIL PRODUCTION | IN THOUSANDS OF CUBIC METRES.
REMAINING RESERVES = REMAINING OIL RESERVES | IN THOUSANDS OF CUBIC METRES.
WELL COUNT = NUMBER OF WELLS IN THE POOL AT YEAR END.
LAST DATE UPDATED = DATE RESERVES WERE LAST UPDATED.
FIELD FIELD DESCRIPTION FORMATION CODE FORMATION DESC POOL SEQ PROJECT POOL / PROJECT PROJECT NAME 1) ORIGINAL OIL IN PLACE (km3) 2) RECOVERY FACTOR (%) 3) INITIAL RESERVES (km3) 4) ANNUAL PROD (km3) 5) CUMUL PROD (km3) 6) REMAINING RESERVES (km3) 7) OFFICIAL CALC METHOD 8) AREA (ha) 9) NET PAY THICK (m) 10) POROSITY (%) 11) SW (%) 12) FORM TEMP (Deg-K) 13) FORM VOLUME FACTOR 14) DENSITY (kg/m3) 15) DATUM DEPTH (m-SS) 16) INITIAL PRESSURE (kPaa) 17) INITIAL GAS/OIL RATIO 18) WELL COUNT AT YEAR END 19) DISCOVERY WA 20) DISCOVERY YEAR 22) INITIAL RESERVES (m3) 23) ANNUAL PROD (m3) 24) CUMUL PROD (m3) 25) REMAINING RESERVES (m3) 21) LAST DATE UPDATED
0100 AIRPORT 4580 NORTH PINE A 00 NORTH PINE - A 106 20 21 0 0 21 V 65 1.5 15 8.8 327 1.261 827 693 13256 92.4 0 03997 1977 21154.6 21154.6
0100 AIRPORT 4800 HALFWAY B 02 HALFWAY - B - RANGER PROJECT RANGER PROJECT 70 2.4 2 0 2 0 X 65 3.1 8.4 48 334 1.259 823 808 13747 88.6 1 04515 1978 1677.8 1614.2 63.6 2014-12
0100 AIRPORT 4800 HALFWAY C 00 HALFWAY - C 66 8 5 0 5 0 D 0 4.8 14.3 25 332 1.299 816 816 13483 92.3 1 19941 2005 5305.6 2.4 4877 428.6 2015-12
0100 AIRPORT 6200 BELLOY A 00 BELLOY - A 65 10 6 0 0 6 V 65 2.3 8.2 27 344 1.377 827 1254 17702 129.4 1 07548 1991 6499 272.8 6226.2
0200 AITKEN CREEK 2700 GETHING A 03 GETHING - A - AITKEN CREEK GAS PROJECT AITKEN CREEK GAS PROJECT 2234 65 1452 4 1366 86 D 0 5 11.9 26.5 333 1.306 814 387 10760 0 7 00485 1959 1451778.4 3638.6 1365881.3 85897.1 2006-12
0380 BEAR FLAT 4582 BEAR FLAT A 02 BEAR FLAT - A - COURAGE PROJECT COURAGE PROJECT 650 16 104 0 96 8 D 0 0 14.9 13.9 327 1.201 831 713 13691 89 2 02352 1968 104013.7 95743.1 8270.6 2010-12
0380 BEAR FLAT 4582 BEAR FLAT B 02 BEAR FLAT - B - DEVON PROJECT DEVON PROJECT 160 15 24 0 18 6 M 0 1.1 14.2 21.8 329 1.259 831 698 12687 0 1 13572 2000 23970 17664.8 6305.2 2010-12
0380 BEAR FLAT 4582 BEAR FLAT D 02 BEAR FLAT - D - DEVON PROJECT DEVON PROJECT 46 15 7 0 6 1 V 0 1.6 6.4 36.8 326 1.258 831 698 12681 79.6 1 14094 2001 6900 5905.7 994.3 2004-12
0400 BEATTON RIVER 2600 BLUESKY A 00 BLUESKY - A 92 10 9 0 2 7 V 65 2.4 13.5 50 326 1.14 827 255 7326 38.5 1 06847 1988 9236.8 1739.1 7497.7 2012-12
0400 BEATTON RIVER 2600 BLUESKY C 00 BLUESKY - C 93 10 9 0 0 9 V 70 1.5 15.8 34.5 321 1.166 809 243 8600 0 1 11023 1998 9319.4 282.2 9037.2 2008-12
0400 BEATTON RIVER 2600 BLUESKY D 00 BLUESKY - D 83 15 12 0 1 11 V 70 1.3 18.9 45.1 322 1.143 809 245 6752 0 1 00896 2000 12391.4 935.6 11455.8 2001-12
0400 BEATTON RIVER 2700 GETHING A 00 GETHING - A 59 5 3 0 3 0 70 1.2 13.3 38.9 324 1.162 813 260 6653 0 1 11023 1998 2937.2 2565.6 371.6 2006-12
0400 BEATTON RIVER 4800 HALFWAY A 02 HALFWAY - A - ENCAL PROJECT ENCAL PROJECT 3430 47.13 1617 0 1616 1 X 0 3.2 21.7 23.2 327 1.153 823 346 8189 49.1 17 00309 1958 1616511.9 1616240.7 271.2 2012-12
0400 BEATTON RIVER 4800 HALFWAY B 03 HALFWAY - B - ENCAL PROJECT ENCAL PROJECT 95 25 24 0 19 5 D 0 1.5 9 46.8 327 1.153 825 343 8113 49.1 4 00869 1961 23825.8 19270.2 4555.6 2005-12
0400 BEATTON RIVER 4800 HALFWAY C 00 HALFWAY - C 558 6.6 37 0 37 0 X 221 2.3 17.6 28.1 327 1.153 826 352 8182 49.1 2 02915 1971 36819.4 36646.5 172.9
0400 BEATTON RIVER 4800 HALFWAY D 00 HALFWAY - D 901 18 162 1 153 9 D 0 2 19 14.4 327 1.153 834 353 8195 130 3 02909 1971 162114.3 558.6 152506.8 9607.5 2015-12
0400 BEATTON RIVER 4800 HALFWAY G 05 HALFWAY - G - ENCAL PROJECT #1 ENCAL PROJECT #1 1438 30 432 0 426 6 D 0 3.7 19.1 36.2 327 1.152 834 356 7833 49 8 06630 1987 431534 3.6 425774.4 5759.6 2014-12
0600 BEATTON RIVER WEST 2600 BLUESKY A 00 BLUESKY - A 270 .6 2 0 2 0 X 387 1.3 11.9 45.5 321 1.209 811 265 7141 0 3 00408 1959 1619.3 1549.4 69.9 2003-12
0600 BEATTON RIVER WEST 2600 BLUESKY A 02 BLUESKY - A - CNRL UNIT #1 CNRL UNIT #1 2956 38 1123 1 1098 25 D 560 0 15.4 33.5 321 1.156 821 265 6818 50 21 00408 1959 1123328.5 521.2 1098264.3 25064.2 2015-12
0600 BEATTON RIVER WEST 2600 BLUESKY B 00 BLUESKY - B 115 20 23 0 0 23 V 65 2 15.1 29.2 330 1.209 812 249 7040 66.8 1 07011 1989 22991 194.8 22796.2
0700 BEAVERDAM 4805 LOWER HALFWAY A 00 LOWER HALFWAY - A 124 5 6 0 3 3 V 38 3.5 12.9 12.9 331 1.202 823 404 9409 64 1 01653 1965 6216.2 3402.9 2813.3 2005-12
0760 BEAVERTAIL 4800 HALFWAY B 06 HALFWAY - B - CNRL PROJECT CNRL PROJECT 503 18 91 0 86 5 D 0 1.5 16 41.9 334 1.242 815 517 10173 79.8 5 04508 1978 90540 212 86243.3 4296.7 2006-12
0760 BEAVERTAIL 4800 HALFWAY C 02 HALFWAY - C - STARVEST PROJECT STARVEST PROJECT 133 1.3 2 0 2 0 X 65 3.3 12.8 40.6 334 1.225 814 514 10260 76.2 1 06494 1986 1730.7 1604.8 125.9 2014-12
0760 BEAVERTAIL 4800 HALFWAY G 00 HALFWAY - G 109 20 22 0 1 21 V 71 2.1 17.8 50 330 1.22 816 511 9956 74.4 1 08448 1994 21753.9 1120.5 20633.4
0760 BEAVERTAIL 4800 HALFWAY H 00 HALFWAY - H 134 15 20 0 1 19 71 2 20.9 43.5 331 1.256 810 547 10619 0 1 09016 1995 20025.6 786 19239.6
0760 BEAVERTAIL 4800 HALFWAY H 05 HALFWAY - H - CNRL PROJECT CNRL PROJECT 909 20 182 1 168 14 D 0 0 18.4 34.3 331 1.247 810 542 10619 65 8 09016 1995 181869.5 1357.8 167810.7 14058.8 2015-12
0760 BEAVERTAIL 4800 HALFWAY K 00 HALFWAY - K 92 20.6 19 0 19 0 V 71 2.1 13.5 44.3 328 1.214 824 521 9837 64.4 1 06199 1985 19024.6 18966.8 57.8 2004-12
1260 BIRCH 4100 BALDONNEL C 03 BALDONNEL - C - CNRL PROJECT #1 CNRL PROJECT #1 2581 50 1291 45 785 506 D 0 0 7.5 33.1 323 1.262 820 459 12614 200 59 04826 1979 1290600 44607.5 785457.6 505142.4 2015-12
1260 BIRCH 4100 BALDONNEL G 00 BALDONNEL - G 186 4 7 0 0 7 V 71 4.3 9.6 21.1 326 1.246 823 435 10787 80 1 08155 1993 7423.6 61.7 7361.9
1280 BIRLEY CREEK 4800 HALFWAY C 00 HALFWAY - C 241 20 48 0 42 6 V 0 1.7 17.1 13.3 330 1.26 870 507 9030 0 2 08335 1994 48100 42064.6 6035.4 2001-12
1280 BIRLEY CREEK 4800 HALFWAY F 02 HALFWAY - F - ANDERSON PROJECT ANDERSON PROJECT 193 10 19 0 6 13 V 70 2 18.2 9.1 321 1.2 813 511 8950 70.9 1 08640 1994 19301.1 6085.4 13215.7
1280 BIRLEY CREEK 4800 HALFWAY H 02 HALFWAY - H - ANDERSON PROJECT ANDERSON PROJECT 142 10 14 0 12 2 D 65 2 15.3 16.2 321 1.17 809 511 8793 90.1 1 08660 1994 14246 11536.1 2709.9
1350 BLACK CREEK 4100 BALDONNEL A 02 BALDONNEL - A - NUVISTA PROJECT NUVISTA PROJECT 301 15 45 1 36 9 D 0 2.9 16.2 36.6 336 1.132 839 339 6050 34.7 15 09746 1996 45157 519.8 36047 9110 2013-12
1400 BLUEBERRY 4500 CHARLIE LAKE A 00 CHARLIE LAKE - A 111 .5 1 0 1 0 X 71 2 12 22.5 336 1.189 809 676 7477 0 1 16400 2004 555.3 523.7 31.6 2005-12
1400 BLUEBERRY 4900 DOIG A 02 DOIG - A - SUNCOR PROJECT SUNCOR PROJECT 63 2 1 0 1 0 V 71 4 6 30 336 1.895 784 871 23758 294.9 1 13934 2001 1258.9 1116.3 142.6 2006-12
1400 BLUEBERRY 7400 DEBOLT A 02 DEBOLT - A - SUNCOR PROJECT SUNCOR PROJECT 7802 35 2731 12 2473 258 D 0 12.7 10.4 19.5 348 1.354 827 1253 19181 113.6 21 00242 1957 2730595 11651.2 2472910.6 257684.4
1400 BLUEBERRY 7400 DEBOLT B 02 DEBOLT - B - SUNCOR PROJECT SUNCOR PROJECT 3074 20 615 2 558 57 D 0 0 9.9 18.6 348 1.375 827 1241 19085 112.5 8 00175 1956 614800 1724 557839.1 56960.9 2015-12
1400 BLUEBERRY 7400 DEBOLT E 00 DEBOLT - E 123 20 25 1 19 6 V 71 3.8 8.1 24.1 348 1.354 823 1248 19085 200 1 00175 1956 24500.8 934.6 19093.2 5407.6 2015-12
1400 BLUEBERRY 7400 DEBOLT E 03 DEBOLT - E - SUNCOR PROJECT SUNCOR PROJECT 1211 30 363 2 354 9 V 515 4.3 9.4 21.2 349 1.354 827 1242 19086 113.5 5 00205 1957 363439.7 1616.7 354243.6 9196.1 2015-12
1800 BLUEBERRY WEST 6200 BELLOY A 00 BELLOY - A 70 20 14 0 0 14 V 55 10.5 2 5 347 1.577 809 1236 19500 0 1 06672 1987 13915.7 272.6 13643.1
1800 BLUEBERRY WEST 7400 DEBOLT B 00 DEBOLT - B 195 10 20 0 18 2 V 65 6.8 7.3 14.6 348 1.41 804 1257 18420 136.4 2 06672 1987 19542.7 17617.9 1924.8 2006-12
1800 BLUEBERRY WEST 7400 DEBOLT C 00 DEBOLT - C 644 20 129 0 5 124 V 65 26.3 6.4 14.7 344 1.45 808 1267 18523 152.1 1 12092 1999 128724.2 5372.6 123351.6
1880 BOUDREAU 6200 BELLOY A 02 BELLOY - A - SUNCOR PROJECT SUNCOR PROJECT 388 10 39 0 33 6 V 105 7.2 10.6 32.3 338 1.399 811 1257 17866 0 2 10545 1998 38779.2 33416 5363.2 2005-12
1880 BOUDREAU 6200 BELLOY B 00 BELLOY - B 206 5 10 1 3 7 V 65 10.7 6.5 35 341 1.425 801 1254 17851 131.8 1 11308 1998 10310.5 637.9 2832.1 7478.4 2014-12
1880 BOUDREAU 6200 BELLOY C 00 BELLOY - C 217 10 22 1 19 3 V 85 4.9 10.6 32.8 341 1.368 820 1261 17816 113.3 2 11410 1998 21687.2 1475.3 18883.2 2804 2007-12
2000 BOUNDARY LAKE 4520 CECIL A 00 CECIL - A 461 5 23 0 19 4 V 313 1.3 16 20 320 1.13 926 510 11808 53.4 2 02931 1971 23045.7 19494 3551.7
2000 BOUNDARY LAKE 4520 CECIL B 00 CECIL - B 645 5 32 0 5 27 V 287 2.1 15.8 23.5 320 1.13 926 510 11808 53.4 1 02977 1972 32233.8 4712.5 27521.3
2000 BOUNDARY LAKE 4520 CECIL E 00 CECIL - E 203 20 41 0 0 41 V 66 2.1 22.7 27.3 320 1.129 0 533 11808 0 1 01810 1966 40519.1 290.4 40228.7
2000 BOUNDARY LAKE 4520 CECIL F 02 CECIL - F - TWIN BUTTE PROJECT TWIN BUTTE PROJECT 110 20 22 1 15 7 D 0 1.2 9.9 38.9 321 1.114 933 547 11765 33.5 1 21839 2006 21923 941.3 15271.9 6651.1 2015-12
2000 BOUNDARY LAKE 4535 BOUNDARY LAKE A 00 BOUNDARY LAKE - A 3454 15 518 9 365 153 D 2210 1.6 17.9 30.2 321 1.279 860 518 12652 94 28 00101 1955 518133.2 8613.2 364943.5 153189.7 2015-12
2000 BOUNDARY LAKE 4535 BOUNDARY LAKE A 02 BOUNDARY LAKE - A - ESSO UNIT #1 ESSO UNIT #1 43666 45.4 19824 106 19358 466 D 0 2.9 20.6 12.4 321 1.279 860 518 12631 94 212 00101 1955 19824418.2 105515.9 19357539.5 466878.7 2015-12
2000 BOUNDARY LAKE 4535 BOUNDARY LAKE A 03 BOUNDARY LAKE - A - ESSO UNIT #2 ESSO UNIT #2 31027 45.3 14055 48 12640 1415 D 5983 0 21.5 7.3 321 1.279 860 518 12505 73.7 152 00101 1955 14055056.5 47695.4 12640417.6 1414638.9 2015-12
2000 BOUNDARY LAKE 4535 BOUNDARY LAKE A 04 BOUNDARY LAKE - A - PRIMEWEST PROJECT #1 PRIMEWEST PROJECT #1 5356 60 3214 27 3062 152 D 1296 0 21.4 4.9 321 1.342 860 553 12631 116.6 54 00101 1955 3213505.8 26584.1 3061898.6 151607.2 2012-12
2000 BOUNDARY LAKE 4535 BOUNDARY LAKE A 05 BOUNDARY LAKE - A - PRIMEWEST PROJECT #2 PRIMEWEST PROJECT #2 1548 65 1006 6 969 37 D 0 2.9 23.2 5.8 321 1.279 860 518 12631 94 9 00101 1955 1006395 5651.3 969312.9 37082.1 2015-12
2000 BOUNDARY LAKE 4535 BOUNDARY LAKE A 06 BOUNDARY LAKE - A - NCE PROJECT NCE PROJECT 1863 20 373 6 172 201 V 453 3 19.1 8.2 321 1.279 860 547 12652 94 8 00101 1955 372610.4 5940 172145.9 200464.5 2015-12
2000 BOUNDARY LAKE 4540 COPLIN B 00 COPLIN - B 51 18 9 0 9 0 V 65 1.5 9.3 28.3 341 1.278 822 523 10876 0 1 05159 1980 9156.9 8552.7 604.2
2000 BOUNDARY LAKE 4800 HALFWAY H 00 HALFWAY - H 221 10 22 0 0 22 V 65 3.6 16.6 30.4 325 1.226 804 631 12347 82.3 0 06246 1985 22051.7 22051.7
2000 BOUNDARY LAKE 4800 HALFWAY K 02 HALFWAY - K - KXL PROJECT #1 KXL PROJECT #1 808 20 162 13 85 77 D 0 3.8 15.4 38.7 328 1.247 811 594 11030 0 4 14854 2002 161629.3 13211.2 85402.5 76226.8 2015-12
2000 BOUNDARY LAKE 4800 HALFWAY M 02 HALFWAY - M - KXL PROJECT #1 KXL PROJECT #1 941 10 94 10 66 28 D 0 3.1 14.8 40.9 328 1.233 811 588 10682 69.1 6 19281 2005 94146 9650.6 66346.2 27799.8 2015-12
2000 BOUNDARY LAKE 4800 HALFWAY 00 HALFWAY 1720 20 344 1 178 166 D 0 2.3 14.9 35.2 325 1.226 804 628 11822 82.3 13 00667 1960 344000 675 178300.1 165699.9 2010-12
2000 BOUNDARY LAKE 4800 HALFWAY 04 HALFWAY - PETRO-CANADA PROJECT PETRO-CANADA PROJECT 1239 20 248 0 214 34 D 0 3.1 16.4 36.4 325 1.226 804 632 11822 82.3 4 00667 1960 247700 0 214233.2 33466.8 2006-12
2000 BOUNDARY LAKE 4800 HALFWAY 05 HALFWAY - KAISER PROJECT KAISER PROJECT 206 20 41 1 32 9 D 0 3.3 19.9 22.2 325 1.217 804 630 11822 82.3 1 00667 1960 41166 1067.3 31500.2 9665.8 2015-12
2000 BOUNDARY LAKE 4800 HALFWAY 06 HALFWAY - IMPERIAL PROJECT IMPERIAL PROJECT 1005 18 181 2 158 23 D 260 0 0 0 324 1.324 809 632 14099 104.6 4 00687 1961 180898.7 2014.2 157878.6 23020.1 2015-12
2000 BOUNDARY LAKE 4800 HALFWAY 07 HALFWAY - PETRO-CANADA PROJECT PETRO-CANADA PROJECT 267 20 53 1 25 28 V 66 4.6 16.6 35 325 1.226 804 634 11822 82.3 1 00667 1960 53439.5 1480 24721 28718.5 2004-12
2000 BOUNDARY LAKE 4800 HALFWAY 08 HALFWAY - PETRO-CANADA PROJECT PETRO-CANADA PROJECT 200 20 40 0 13 27 D 0 2.6 10.2 34.8 325 1.226 804 632 11822 0 4 00667 1960 40000 139.5 12613 27387 2007-12
2000 BOUNDARY LAKE 4805 LOWER HALFWAY A 02 LOWER HALFWAY - A - PETRO-CANADA PROJECT PETRO-CANADA PROJECT 33 17 6 0 5 1 D 0 1.7 10.2 19.6 325 1.273 803 645 9585 89.2 1 15094 2002 5628.7 73.4 5344.2 284.5 2015-12
2000 BOUNDARY LAKE 4805 LOWER HALFWAY B 02 LOWER HALFWAY - B - PETRO-CANADA PROJECT PETRO-CANADA PROJECT 362 20 72 0 43 29 V 66 8.7 11.8 35.4 325 1.208 809 642 9947 66.9 1 15098 2002 72467.1 43092.6 29374.5 2004-12
2000 BOUNDARY LAKE 6200 BELLOY L 00 BELLOY - L 549 3 16 0 0 16 V 84 6.6 17.9 32.7 332 1.216 830 1125 17313 0 1 09516 1995 16477 355.4 16121.6
2000 BOUNDARY LAKE 6200 BELLOY L 02 BELLOY - L - CNRL PROJECT CNRL PROJECT 410 15 61 1 41 20 D 0 3.4 12.9 41.6 332 1.216 830 1114 17313 0 2 09516 1995 61471 1305.2 40501.3 20969.7 2013-12
2000 BOUNDARY LAKE 6300 TAYLOR FLAT A 02 TAYLOR FLAT - A - NEWPORT PROJECT NEWPORT PROJECT 63 18 11 0 11 0 D 66 0 12.6 31.6 331 1.342 811 978 15764 716 1 10376 1997 11401.2 24.9 11304.6 96.6 2015-12
2020 BOUNDARY LAKE NORTH 4520 CECIL B 00 CECIL - B 77 10 8 0 4 4 V 66 1.8 13 44.7 335 1.116 937 408 9264 0 1 20551 2006 7652.8 3676.8 3976 2010-12
2020 BOUNDARY LAKE NORTH 4520 CECIL C 00 CECIL - C 44 10 4 0 0 4 V 66 1.7 8.5 48.7 330 1.124 928 435 9544 0 1 20551 2006 4352.7 26.9 4325.8 2007-12
2020 BOUNDARY LAKE NORTH 4540 COPLIN J 00 COPLIN - J 136 20 27 1 12 15 V 256 .7 12.4 27.4 331 1.183 830 483 9484 48.6 3 15115 2003 27273.5 705 12276.9 14996.6 2013-12
2020 BOUNDARY LAKE NORTH 4800 HALFWAY B 00 HALFWAY - B 163 10 16 2 8 8 D 0 1.3 15.5 29.7 332 1.205 841 556 10678 62.4 7 01529 1964 16306 1880.3 8460.2 7845.8 2015-12
2020 BOUNDARY LAKE NORTH 4800 HALFWAY D 03 HALFWAY - D - VENTURION PROJ VENTURION PROJ 743 20 149 6 86 63 V 389 2.7 13.8 37.8 331 1.2443 825 533 10478 398.3 5 03242 1973 148645.6 5927.1 86106.8 62538.8 2015-12
2020 BOUNDARY LAKE NORTH 4800 HALFWAY H 00 HALFWAY - H 377 .8 3 0 3 0 X 66 7.2 16.4 40 328 1.24 861 538 10340 0 2 07699 1991 3016.8 0 2652.5 364.3 2005-12
2020 BOUNDARY LAKE NORTH 4800 HALFWAY I 04 HALFWAY - I - VENTURION PROJ VENTURION PROJ 1085 40 434 53 268 166 D 0 3 15.1 33.1 333 1.21 824 540 9938 0 15 04023 1977 433962 52504.8 268169.7 165792.3 2015-12
2020 BOUNDARY LAKE NORTH 4800 HALFWAY S 00 HALFWAY - S 311 10 31 0 1 30 V 66 9.5 8.8 34.2 332 1.168 859 523 10412 0 1 21017 2006 31083.7 931.3 30152.4 2007-12
2020 BOUNDARY LAKE NORTH 4800 HALFWAY T 00 HALFWAY - T 95 10 10 1 1 9 D 0 4 15 40 330 1.2 861 527 9898 460 1 31607 2015 9528.8 862 862 8666.8 2015-12
2020 BOUNDARY LAKE NORTH 4900 DOIG A 02 DOIG - A - CNRL PROJECT CNRL PROJECT 1055 15 158 3 111 47 D 0 3.1 14.6 29.9 334 1.268 821 559 11114 84.2 4 01451 1964 158201 3070.2 110507.6 47693.4 2015-12
2020 BOUNDARY LAKE NORTH 4900 DOIG C 00 DOIG - C 35 15 5 0 5 0 D 97 0 13.8 10.5 334 1.289 821 553 11114 500 2 15062 2002 5284 23 5074.4 209.6 2015-12
2020 BOUNDARY LAKE NORTH 4900 DOIG D 00 DOIG - D 168 18 30 0 26 4 D 0 2.5 13.9 40.2 332 1.24 809 560 9938 0 3 15070 2002 30191.4 356.2 25882 4309.4 2015-12
2020 BOUNDARY LAKE NORTH 4900 DOIG E 00 DOIG - E 19 15 3 0 1 2 V 66 1.1 6.6 53.2 333 1.192 851 529 10560 57 1 15113 2002 2821.9 514.8 2307.1 2004-12
2020 BOUNDARY LAKE NORTH 4900 DOIG F 00 DOIG - F 205 15 31 0 0 31 V 66 3.1 14.5 17 324 1.202 851 503 11268 64 2 15889 2003 30728.3 163.8 30564.5 2004-12
2100 BRASSEY 4700 ARTEX A 02 ARTEX - A - CANHUNTER BRASSEY PROJECT #1 CANHUNTER BRASSEY PROJECT #1 94 16 15 0 14 1 V 73 2.1 14 16.8 372 1.89 750 0 30693 255 1 05030 1980 15116.5 13824.4 1292.1 2004-12
2100 BRASSEY 4700 ARTEX B 03 ARTEX - B - CONOCOPHILLIPS PROJECT CONOCOPHILLIPS PROJECT 3198 54 1727 0 1717 10 D 0 2.2 16.8 2.6 372 1.79 750 1944 39445 255 17 06736 1987 1726747.3 1717446.7 9300.6 2007-12
2100 BRASSEY 4700 ARTEX D 03 ARTEX - D - CONOCOPHILLIPS PROJECT CONOCOPHILLIPS PROJECT 801 37 296 0 294 2 V 489 2.2 14.6 3.6 372 1.89 750 2037 31006 255 6 06886 1988 296415.8 293865.5 2550.3 2012-12
2100 BRASSEY 4700 ARTEX E 00 ARTEX - E 21 8.1 2 0 2 0 V 65 .7 8.5 4.9 372 1.79 750 2071 37333 255 1 06888 1988 1664.3 1660.2 4.1
2100 BRASSEY 4700 ARTEX G 02 ARTEX - G - CANHUNTER BRASSEY PROJECT CANHUNTER BRASSEY PROJECT 353 42.25 149 0 149 0 X 335 1.5 13.1 3.9 359 1.79 750 2011 39580 0 2 06859 1988 149315.3 149306.7 8.6 2014-12
2240 BUBBLES NORTH 4540 COPLIN A 02 COPLIN - A - BG CANADA PROJECT BG CANADA PROJECT 144 40 58 1 41 17 V 340 .6 11.6 13.1 339 1.43 795 472 14806 139.9 4 13390 2001 57521.7 1291.7 41376.9 16144.8 2015-12
2240 BUBBLES NORTH 4540 COPLIN B 00 COPLIN - B 31 15 5 0 1 4 V 70 .7 10.8 16 340 1.433 795 458 14907 0 1 16335 2003 4653.1 860.4 3792.7 2004-12
2400 BUICK CREEK 2700 GETHING B 02 GETHING - B - AMOCO PROJECT AMOCO PROJECT 84 10 8 0 0 8 V 65 2 11.2 33.4 306 1.15 858 345 7632 53 0 04970 1979 8432.1 8432.1
2400 BUICK CREEK 2900 DUNLEVY A 00 DUNLEVY - A 870 5 43 0 22 21 V 413 2.9 11.9 25.8 323 1.216 836 384 8991 79.8 16 01500 1964 43484.6 0 22123.1 21361.5 2012-12
2400 BUICK CREEK 2900 DUNLEVY B 00 DUNLEVY - B 162 15 24 1 20 4 D 0 2.7 11.4 35 392 1.143 831 392 7253 38.9 19 10521 1998 24261 852.3 20236.2 4024.8 2015-12
2400 BUICK CREEK 2900 DUNLEVY C 00 DUNLEVY - C 475 10 48 0 0 48 V 130 3.4 13.8 14.1 323 1.103 852 366 5587 26.4 28 21881 2006 47502.8 0 28.1 47474.7 2009-12
2400 BUICK CREEK 2900 DUNLEVY C 02 DUNLEVY - C - CNRL PROJECT CNRL PROJECT 49 10 5 0 5 0 D 71 0 13 10 323 1.182 831 393 8991 53.8 1 13791 2001 4881.5 4787.5 94 2010-12
2400 BUICK CREEK 2900 DUNLEVY C 03 DUNLEVY - C - BONAVISTA PROJECT BONAVISTA PROJECT 1331 10 133 5 61 72 V 398 3.4 13.8 21.4 323 1.103 852 366 5587 26.4 2 21881 2006 133072.4 5391.3 60747.8 72324.6 2015-12
2400 BUICK CREEK 2900 DUNLEVY L 00 DUNLEVY - L 35 10 3 0 2 1 V 65 .9 15.2 53.6 328 1.181 835 367 9094 286.9 1 06659 1987 3493.5 2042.3 1451.2 2012-12
2400 BUICK CREEK 2900 DUNLEVY P 02 DUNLEVY - P - DOMINION PROJECT DOMINION PROJECT 573 15 86 4 69 17 M 0 2.1 16.4 7 323 1.232 836 381 10589 76.5 1 15179 2003 85920 3826 69179.1 16740.9 2014-12
2400 BUICK CREEK 4100 BALDONNEL A 00 BALDONNEL - A 52 20 10 0 5 5 D 0 5 10 15 324 1.19 842 428 10233 200 1 09470 1995 10363 411.9 4954.5 5408.5 2015-12
2400 BUICK CREEK 4580 NORTH PINE D 00 NORTH PINE - D 31 15 5 0 0 5 V 66 .8 11 35 330 1.231 825 293 10823 78.4 1 04774 1999 4600.2 157.6 4442.6 2001-12
2400 BUICK CREEK 4805 LOWER HALFWAY A 02 LOWER HALFWAY - A - RIGEL PROJECT RIGEL PROJECT 542 15 81 0 72 9 D 0 10.3 9.6 8.2 330 1.451 808 678 14483 119.1 2 04172 1977 81300 71593 9707 2007-12
2400 BUICK CREEK 4805 LOWER HALFWAY B 04 LOWER HALFWAY - B - CNRL PROJECT CNRL PROJECT 1080 15 162 0 153 9 D 0 6.7 10.2 7.9 330 1.451 808 679 14547 159.6 12 06872 1988 162016 1.5 153189.6 8826.4 2003-12
2400 BUICK CREEK 4805 LOWER HALFWAY C 05 LOWER HALFWAY - C - CNRL PROJECT CNRL PROJECT 5798 13.5 783 1 751 32 D 0 7.6 10.4 10.2 330 1.39 812 678 13516 129.3 28 07200 1990 782731.8 1000.3 750934.9 31796.9 2015-12
2400 BUICK CREEK 4805 LOWER HALFWAY C 06 LOWER HALFWAY - C - TALISMAN PROJECT TALISMAN PROJECT 700 15 105 2 72 33 D 0 10 11 8 330 1.452 801 668 13516 614.8 2 07200 1990 105000 1745.2 72015.2 32984.8 2015-12
2400 BUICK CREEK 4805 LOWER HALFWAY D 07 LOWER HALFWAY - D - CNRL PROJECT CNRL PROJECT 2406 15 361 1 358 3 D 0 9.8 10 10.5 328 1.45 810 683 13263 145.3 12 07679 1991 360868 735.1 358366.4 2501.6 2014-12
2400 BUICK CREEK 4805 LOWER HALFWAY E 06 LOWER HALFWAY - E - CNRL PROJECT CNRL PROJECT 1844 10 184 0 96 88 V 130 21.4 9.6 6.1 330 1.36 801 721 14302 129 3 07479 1990 184397.5 96204.1 88193.4 2014-12
2400 BUICK CREEK 4805 LOWER HALFWAY H 08 LOWER HALFWAY - H - CNRL PROJECT CNRL PROJECT 122 12.5 15 0 14 1 V 18 8 11.1 8 319 1.21 808 689 8750 76.2 1 09204 1995 15191.4 13999.3 1192.1 2003-12
2400 BUICK CREEK 4805 LOWER HALFWAY I 09 LOWER HALFWAY - I - CNRL PROJECT CNRL PROJECT 1637 10.8 177 0 176 1 V 260 8.3 11.1 8.3 327 1.342 812 664 13030 115.2 7 09365 1995 176772.6 9.1 175958.4 814.2 2015-12
2400 BUICK CREEK 4805 LOWER HALFWAY J 10 LOWER HALFWAY - J - CNRL PROJECT CNRL PROJECT 2701 15 405 0 343 62 V 261 16.1 9.9 11.3 328 1.366 811 707 14073 127.3 5 09412 1995 405196.6 343235.2 61961.4 2012-12
2400 BUICK CREEK 4805 LOWER HALFWAY K 11 LOWER HALFWAY - K - CNRL PROJECT CNRL PROJECT 1171 15 176 0 163 13 V 142 11.2 10.7 10.2 330 1.305 815 694 13299 104.7 2 09766 1996 175649.6 163452.6 12197 2004-12
2400 BUICK CREEK 4805 LOWER HALFWAY K 18 LOWER HALFWAY - K - RIGEL PROJECT RIGEL PROJECT 740 5 37 0 29 8 V 65 15 11 10 330 1.305 815 700 13299 104.7 1 09766 1996 36982.8 29295 7687.8 2003-12
2400 BUICK CREEK 4805 LOWER HALFWAY L 00 LOWER HALFWAY - L 561 20 112 0 0 112 V 142 9.6 9.8 43.4 330 1.347 815 637 13000 0 2 09872 1996 112270.2 255.7 112014.5
2400 BUICK CREEK 4805 LOWER HALFWAY N 13 LOWER HALFWAY - N - CNRL PROJECT CNRL PROJECT 509 5 25 0 23 2 V 71 11 10.2 12 330 1.378 0 687 13193 127 1 10173 1996 25436.3 295.3 23267.7 2168.6 2003-12
2400 BUICK CREEK 4805 LOWER HALFWAY O 14 LOWER HALFWAY - O - CNRL PROJECT CNRL PROJECT 901 15 135 0 124 11 V 142 10 9.6 10 328 1.361 810 684 13240 0 2 10397 1997 135218.2 123726.3 11491.9 2003-12
2400 BUICK CREEK 4805 LOWER HALFWAY S 02 LOWER HALFWAY - S - TALISMAN PROJECT TALISMAN PROJECT 20 10 2 0 0 2 D 0 5 12 10 330 1.328 809 678 12033 108.7 1 12928 2000 2000 206.9 1793.1 2006-12
2400 BUICK CREEK 4805 LOWER HALFWAY T 02 LOWER HALFWAY - T - TALISMAN PROJECT TALISMAN PROJECT 138 20 28 0 23 5 V 142 2.1 7.5 15 330 1.375 816 695 14259 126.2 1 14844 2002 27651.3 23140 4511.3 2005-12
2400 BUICK CREEK 4805 LOWER HALFWAY U 02 LOWER HALFWAY - U - CNRL PROJECT CNRL PROJECT 915 15 137 0 19 118 V 142 8.9 10.7 8.6 330 1.351 809 684 13487 116 2 16175 2003 137228.5 19365.7 117862.8 2007-12
2700 BUICK CREEK NORTH 2900 DUNLEVY C 00 DUNLEVY - C 41 15.79 6 0 6 0 X 65 2.1 8.3 56.4 323 1.219 842 255 9030 80.1 3 04529 1978 6398.5 6395.5 3 2014-12
2700 BUICK CREEK NORTH 2900 DUNLEVY E 02 DUNLEVY - E - DOMINION PROJECT DOMINION PROJECT 105 10 11 0 10 1 D 0 2.3 16 17 328 1.215 829 401 9511 71.5 1 11366 1998 10535 239.4 9825.6 709.4 2013-12
2700 BUICK CREEK NORTH 2900 DUNLEVY U 02 DUNLEVY - U - DOMINION PROJECT DOMINION PROJECT 46 15 7 0 6 1 D 0 1.3 14.8 14 329 1.221 822 406 9289 226 1 17339 2004 6877 339.9 5793 1084 2015-12
2700 BUICK CREEK NORTH 2910 LOWER DUNLEVY A 00 LOWER DUNLEVY - A 50 1 1 0 0 1 D 0 2.1 13.2 14 326 1.212 816 414 9341 63 2 11425 1999 500 0 47.1 452.9 2010-12
2800 BUICK CREEK WEST 2700 GETHING A 00 GETHING - A 149 1.3 2 0 2 0 X 65 1.8 17.4 15.7 320 1.148 805 369 9106 51.4 1 04049 1977 1943.4 1931.6 11.8 2005-12
2800 BUICK CREEK WEST 2900 DUNLEVY A 00 DUNLEVY - A 5 10.7 1 0 1 0 D 0 2.9 14.2 34 325 1.219 831 382 9129 0 7 00271 1957 577.8 0 575.3 2.5 2010-12
2800 BUICK CREEK WEST 2900 DUNLEVY B 00 DUNLEVY - B 6 11 1 0 1 0 V 13 1 11.2 46.9 325 1.219 832 380 9129 0 7 00280 1957 697.7 0 671.9 25.8 2003-12
2800 BUICK CREEK WEST 2900 DUNLEVY N 00 DUNLEVY - N 70 20 14 0 5 9 V 84 .9 14.4 14.1 331 1.328 830 378 11358 103.7 3 13931 2001 14083.5 4703.5 9380 2011-12
2800 BUICK CREEK WEST 4100 BALDONNEL D 00 BALDONNEL - D 114 10 11 0 1 10 V 71 3 9.5 34 327 1.175 834 432 8420 0 1 08718 1994 11366 641.2 10724.8
2800 BUICK CREEK WEST 4100 BALDONNEL G 00 BALDONNEL - G 171 4 7 0 5 2 V 71 4.9 9 36 327 1.172 830 429 8726 0 1 08509 1994 6839.3 4694.4 2144.9 2009-12
2820 BULRUSH 4800 HALFWAY A 02 HALFWAY - A - CNRL UNIT #1 CNRL UNIT #1 820 45 369 3 323 46 V 401 1.8 16.1 15.4 329 1.199 820 402 9118 62.6 5 01267 1963 368983.1 3037.1 322822.2 46160.9 2015-12
2820 BULRUSH 4800 HALFWAY B 03 HALFWAY - B - CNRL PROJECT CNRL PROJECT 272 4 11 0 10 1 D 0 0 0 0 332 1.239 820 409 8529 64.2 1 04124 1977 10882.4 9839.2 1043.2 2003-12
2820 BULRUSH 4800 HALFWAY C 02 HALFWAY - C - CNRL UNIT #1 CNRL UNIT #1 96 4.5 4 0 4 0 X 65 1.2 17.2 13.9 329 1.199 820 402 9188 62.6 1 01629 1965 4335.3 4154.1 181.2 2005-12
2920 CACHE CREEK 2600 BLUESKY C 00 BLUESKY - C 40 5 2 0 2 0 D 66 0 9.1 48 321 1.201 836 351 10329 63.5 1 09004 1997 1991.8 0 1866.9 124.9 2014-12
2920 CACHE CREEK 4540 COPLIN A 02 COPLIN - A - DOMINION PROJECT DOMINION PROJECT 87 15 13 0 10 3 D 66 0 11.1 15 332 1.304 834 695 15803 96.7 8 02423 1969 13082 434.3 9688.8 3393.2 2015-12
2920 CACHE CREEK 4900 DOIG AA 00 DOIG - AA 332 1 3 0 3 0 D 0 23.6 9.3 9.1 337 1.45 793 940 21677 145 1 25047 2009 3323 0 3310.8 12.2 2015-12
2920 CACHE CREEK 4900 DOIG BB 00 DOIG - BB 134 10 13 0 8 5 D 0 9.1 7.3 10.3 335 1.387 807 857 14321 127 1 25994 2010 13376 297.2 8422.6 4953.4 2015-12
2920 CACHE CREEK 4900 DOIG C 02 DOIG - C - DOMINION PROJECT DOMINION PROJECT 532 5 27 0 25 2 V 339 2.8 9.9 7.8 338 1.629 790 864 19233 216.3 6 10012 1996 26593.3 133.7 25192.3 1401 2012-12
2920 CACHE CREEK 4900 DOIG CC 02 DOIG - CC - ARTEK PROJECT ARTEK PROJECT 617 5 31 0 3 28 V 65 22.6 7.7 13.8 337 1.58 786 933 19450 194 1 27127 2011 30855.5 2571.1 28284.4 2012-12
2920 CACHE CREEK 4900 DOIG E 02 DOIG - E - SUNCOR PROJECT SUNCOR PROJECT 488 5 24 0 24 0 D 0 12.6 9.1 5.9 336 1.87 765 848 20143 280.3 2 10155 1997 24413 85.7 24243.3 169.7 2015-12
2920 CACHE CREEK 4900 DOIG F 02 DOIG - F - DOMINION PROJECT DOMINION PROJECT 39 10 4 0 3 1 D 0 3 9.9 5.7 335 1.503 815 879 21683 168.8 1 10684 1997 3906.3 60.9 3383.2 523.1 2015-12
2920 CACHE CREEK 4900 DOIG H 02 DOIG - H - REMINGTON PROJECT REMINGTON PROJECT 696 1.34 9 0 9 0 X 66 19.6 10.2 8 331 1.745 784 860 20424 250.8 1 10578 1997 9321.7 9287.7 34 2010-12
2920 CACHE CREEK 4900 DOIG I 02 DOIG - I - BAYTEX PROJECT BAYTEX PROJECT 202 2 4 0 3 1 V 66 7.8 8.6 20.9 338 1.735 778 858 22079 248.9 1 17868 2005 4036.9 27.6 3335.3 701.6 2015-12
2920 CACHE CREEK 4900 DOIG J 02 DOIG - J - BAYTEX PROJECT BAYTEX PROJECT 57 2.46 1 0 1 0 X 66 2 7.9 15 338 1.545 778 863 17967 177 1 17845 2005 1411.3 0 1405.5 5.8 2013-12
2920 CACHE CREEK 4900 DOIG K 00 DOIG - K 106 .4 0 0 0 0 X 66 5.4 5.3 19.5 335 1.438 817 862 19495 0 2 19618 2005 423 0 387.8 35.2 2008-12
2920 CACHE CREEK 4900 DOIG M 02 DOIG - M - BAYTEX PROJECT BAYTEX PROJECT 32 5 2 0 1 1 D 0 7.1 8.6 12.3 337 1.819 734 856 17738 0 1 17864 2005 1597 26.1 1425.9 171.1 2014-12
2920 CACHE CREEK 4900 DOIG N 02 DOIG - N - BAYTEX PROJECT BAYTEX PROJECT 78 5 4 0 4 0 D 0 14.6 9 17.7 339 1.539 780 872 17216 793 1 19850 2006 3881 50.7 3643.3 237.7 2015-12
2920 CACHE CREEK 4900 DOIG O 02 DOIG - O - BAYTEX PROJECT BAYTEX PROJECT 278 5 14 0 3 11 V 66 9.9 8.1 25 336 1.427 779 853 13463 136.1 1 20211 2006 13908.2 149.9 3206.1 10702.1 2015-12
2920 CACHE CREEK 4900 DOIG Q 02 DOIG - Q - BAYTEX PROJECT BAYTEX PROJECT 249 5 12 0 6 6 V 66 7 9.3 14.3 319 1.48 798 876 16520 168 1 20583 2006 12439.8 136.7 6464.1 5975.7 2008-12
2920 CACHE CREEK 4900 DOIG R 00 DOIG - R 74 10 7 0 2 5 V 71 2.1 8.4 19.4 333 1.358 799 778 13302 114.7 1 19898 2005 7433.5 2007.8 5425.7 2008-12
2920 CACHE CREEK 4900 DOIG T 00 DOIG - T 303 2 6 0 6 0 V 66 10.5 9.9 25 337 1.699 775 884 21486 235.8 1 21027 2006 6057.1 0 5865.8 191.3 2014-12
2920 CACHE CREEK 4900 DOIG W 00 DOIG - W 91 1.5 1 0 1 0 V 66 3 9.5 20 337 1.658 775 834 20313 220.6 1 21146 2007 1361.4 9.1 1250.7 110.7 2015-12
2920 CACHE CREEK 4900 DOIG X 00 DOIG - X 83 10 8 0 7 1 V 0 5.3 8.2 20 337 1.552 775 890 17177 0 1 22671 2007 8323 91.4 7476 847 2015-12
2920 CACHE CREEK 4900 DOIG Y 00 DOIG - Y 456 2.5 11 0 9 2 V 66 16.1 10.1 25 337 1.764 770 931 23028 258.9 1 22983 2007 11407.6 16.2 8505 2902.6 2014-12
2920 CACHE CREEK 4900 DOIG Z 00 DOIG - Z 265 15 40 0 18 22 V 66 7.3 9.9 10.6 337 1.61 781 924 19647 204.5 1 23261 2007 39728.7 182.3 18411.2 21317.5 2010-12
2960 CECIL LAKE 4510 SIPHON A 02 SIPHON - A - CNRL PROJECT CNRL PROJECT 830 20 166 3 161 5 D 0 1.1 9.5 24 330 0 853 563 11546 63.8 9 04909 1979 165952.8 3159.9 161385.3 4567.5 2010-12
2960 CECIL LAKE 4510 SIPHON B 00 SIPHON - B 147 20 29 1 26 3 D 130 0 9 31.1 330 1.186 849 556 10213 55.6 2 07675 1991 29302 673.2 26380 2922 2015-12
2960 CECIL LAKE 4520 CECIL A 02 CECIL - A - CNRL PROJECT CNRL PROJECT 286 25 72 0 43 29 V 195 1.5 13.1 13.5 333 1.158 863 572 9530 0 4 08053 1993 71555.8 389.1 42649.9 28905.9 2007-12
2960 CECIL LAKE 4520 CECIL B 02 CECIL - B - SCURRY PROJECT SCURRY PROJECT 266 4.69 12 0 12 0 X 130 2.1 15.5 20.4 325 1.265 834 580 12659 0 1 03184 1972 12487.9 12479 8.9 2014-12
2960 CECIL LAKE 4520 CECIL C 00 CECIL - C 169 7 12 0 10 2 V 65 3 12.9 25.9 330 1.101 800 634 2905 0 1 05752 1983 11851 10428.3 1422.7 2007-12
2960 CECIL LAKE 4520 CECIL D 03 CECIL - D - NCE PROJECT NCE PROJECT 893 40 357 6 344 13 D 0 1.3 15.4 18.9 333 1.25 863 569 12107 400 11 03806 1976 357057.6 6055.4 344428.3 12629.3 2014-12
2960 CECIL LAKE 4520 CECIL E 04 CECIL - E - ENCAL PROJECT ENCAL PROJECT 278 20 56 0 24 32 V 130 2.4 15 28 326 1.21 849 573 11586 0 2 08693 1994 55695.9 23896.7 31799.2
2960 CECIL LAKE 4580 NORTH PINE A 02 NORTH PINE - A - SCURRY UNIT #1 SCURRY UNIT #1 449 25 112 0 111 1 D 0 1.5 13.7 13.2 327 1.259 823 663 13362 92.4 4 03045 1972 112300 .9 110539.5 1760.5 2014-12
2960 CECIL LAKE 4580 NORTH PINE A 03 NORTH PINE - A - SCURRY PROJECT #1 SCURRY PROJECT #1 53 20 11 0 10 1 D 0 1.6 10.7 23.7 327 1.259 823 663 13381 92.4 2 03045 1972 10527.1 9868.1 659
2960 CECIL LAKE 4580 NORTH PINE A 04 NORTH PINE - A - SCURRY PROJECT #2 SCURRY PROJECT #2 348 25 87 1 67 20 D 148 0 12.5 12.9 327 1.259 823 663 13381 92.4 2 03045 1972 86968 871.4 66637.3 20330.7 2015-12
2960 CECIL LAKE 4580 NORTH PINE B 06 NORTH PINE - B - SCURRY PROJECT #3 SCURRY PROJECT #3 94 12.3 12 0 11 1 V 86 1.7 11.5 29.5 327 1.262 822 721 13401 92.4 1 03462 1974 11552.6 11460.4 92.2
2960 CECIL LAKE 4580 NORTH PINE C 07 NORTH PINE - C - SCURRY PROJECT #4 SCURRY PROJECT #4 628 20 126 1 98 28 D 0 2.7 13.1 10.9 327 1.259 825 713 13270 92.4 2 03804 1976 125642 920.1 98090.3 27551.7 2015-12
2960 CECIL LAKE 4580 NORTH PINE C 08 NORTH PINE - C - NCE PROJECT NCE PROJECT 114 20 23 0 22 1 M 129 .9 14.4 14.2 327 1.259 825 713 13270 0 1 03804 1976 22787 21521.8 1265.2 2004-12
2960 CECIL LAKE 4580 NORTH PINE E 00 NORTH PINE - E 35 10 4 0 0 4 V 65 1.6 6.6 35.4 327 1.259 818 649 13151 0 0 06336 1985 3522 3522 2010-12
2985 CHINCHAGA RIVER 4800 HALFWAY A 00 HALFWAY - A 198 15 30 0 0 30 V 70 2.3 18.2 23 323 1.137 825 188 6584 0 0 17029 2004 29765.9 29765.9 2005-12
2985 CHINCHAGA RIVER 4995 LOWER CHARLIE LAKE/MONTNEY A 00 LOWER CHARLIE LAKE/MONTNEY - A 1415 5 71 3 39 32 V 590 3.5 15.2 50.2 322 1.105 860 191 6602 26.3 131 08454 1994 70729.5 2860.5 38608.5 32121 2015-12
3260 CRUSH 4800 HALFWAY A 00 HALFWAY - A 130 .3 0 0 0 0 X 71 1.4 17.9 12 325 1.201 809 438 6014 0 1 02220 1967 391.1 337.7 53.4 2005-12
3260 CRUSH 4800 HALFWAY A 02 HALFWAY - A - CNRL UNIT #1 CNRL UNIT #1 1449 35.2 510 0 503 7 D 0 2.4 18.2 16.6 329 1.201 814 427 9450 63.6 9 02220 1967 510139 503217.6 6921.4
3260 CRUSH 4800 HALFWAY B 02 HALFWAY - B - CNRL UNIT #1 CNRL UNIT #1 149 37.5 56 0 50 6 D 0 1 11.4 33.6 328 1.201 0 428 9239 0 1 02253 1968 55737.3 49940.3 5797 2004-12
3300 CURRANT 4800 HALFWAY A 02 HALFWAY - A - CNRL UNIT #1 CNRL UNIT #1 793 52.9 419 0 419 0 X 320 2.7 13.7 19.3 330 1.205 835 474 9747 66.5 7 01635 1965 419349.8 418950 399.8 2005-12
3300 CURRANT 4800 HALFWAY A 04 HALFWAY - A - CNRL UNIT #2 CNRL UNIT #2 159 5.64 9 0 9 0 X 144 1.2 13.7 19 330 1.205 835 474 9747 66.5 4 01635 1965 8975.1 0 8968 7.1 2014-12
3300 CURRANT 4800 HALFWAY C 02 HALFWAY - C - APACHE PROJECT APACHE PROJECT 176 20 35 0 30 5 D 87 0 19.9 23.4 322 1.25 819 484 9541 83.3 3 07902 1992 35254 193.8 30263.8 4990.2 2015-12
3300 CURRANT 4800 HALFWAY D 02 HALFWAY - D - CNRL UNIT #1 CNRL UNIT #1 122 20 24 0 8 16 V 65 1.3 20.2 14.3 330 1.2 0 476 8154 66.5 1 07774 1991 24380.2 8037.8 16342.4 2013-12
3320 CURRANT WEST 4800 HALFWAY B 00 HALFWAY - B 81 20 16 0 1 15 V 65 1.8 11.1 25 325 1.205 818 480 9849 62.1 1 04857 1979 16166.4 888 15278.4
3380 DAHL 4800 HALFWAY D 00 HALFWAY - D 174 10 17 1 14 3 D 0 4 20.9 11.2 327 1.25 826 0 7404 230 1 17394 638.3 13730 3664 2015-12
3410 DESAN 7400 DEBOLT A 00 DEBOLT - A 164 3 5 0 0 5 V 65 2.3 22.3 47.5 308 1.067 904 6 4258 22.5 0 06045 1984 4921.1 4921.1
3410 DESAN 7400 DEBOLT B 00 DEBOLT - B 76 3 2 0 0 2 V 65 2 9.9 37 308 1.067 904 6 4280 0 1 06212 1985 2279.7 58.4 2221.3 2002-12
3410 DESAN 7500 SHUNDA A 00 SHUNDA - A 1536 1.2 18 0 14 4 V 1040 1.8 13.9 36.9 316 1.069 900 5 4539 0 10 05804 1983 18431.2 112.2 14419.5 4011.7 2015-12
3410 DESAN 7500 SHUNDA D 00 SHUNDA - D 173 3 5 0 4 1 V 130 1 18.4 22.7 316 1.069 900 5 4539 23.5 2 06032 1984 5189 197 4472.6 716.4
3410 DESAN 7500 SHUNDA E 00 SHUNDA - E 912 1.5 14 0 13 1 V 195 6 13.7 39.2 316 1.069 900 3 4409 23.5 3 05905 1984 13674.9 239.5 13078.1 596.8 2015-12
3410 DESAN 7600 PEKISKO 02 PEKISKO - ISH PROJECT ISH PROJECT 1306 15 196 5 128 68 V 676 3.3 10.7 41.9 317 1.062 909 0 4936 55.6 49 05804 1983 195878.7 5117.4 128336.9 67541.8 2015-12
3410 DESAN 7600 PEKISKO 03 PEKISKO - ISH WATERFLOOD PROJECT ISH WATERFLOOD PROJECT 5388 18 970 35 794 176 D 0 3.3 10.7 41.9 317 1.062 909 0 4936 55.6 70 05804 1983 969853 34928.2 793699.6 176153.4 2013-12
3425 DOE 4100 BALDONNEL B 00 BALDONNEL - B 412 20 82 0 1 81 V 65 10.6 12.4 38.1 330 1.285 835 794 13797 0 1 11629 1998 82311.1 954.8 81356.3
3426 DOIG RAPIDS 2600 BLUESKY F 00 BLUESKY - F 60 10 6 0 0 6 V 92 .8 15.5 41 320 1.123 870 266 7866 127 1 18681 2005 5993.5 17.2 5976.3 2012-12
3426 DOIG RAPIDS 4040 NORDEGG-BALDONNEL F 02 NORDEGG-BALDONNEL - F - CNRL PROJECT CNRL PROJECT 194 10 19 0 10 9 V 71 4.2 19 61.7 323 1.117 0 310 8362 39.6 1 09620 1996 19427.1 9933.1 9494 2003-12
3426 DOIG RAPIDS 4800 HALFWAY A 00 HALFWAY - A 76 10.01 8 0 8 0 X 0 2.3 18.6 14.3 328 1.198 820 403 9161 0 1 01843 1966 7625.7 7618.3 7.4 2005-12
3426 DOIG RAPIDS 4800 HALFWAY C 02 HALFWAY - C - CNRL PROJECT CNRL PROJECT 344 6.5 22 0 21 1 V 92 3.4 15.6 17.2 324 1.175 812 408 9034 63.8 1 08074 1993 22351 21439.5 911.5 2008-12
3430 DRAKE 4800 HALFWAY B 00 HALFWAY - B 76 10 8 0 4 4 V 126 1.1 8.8 29 327 1.141 817 277 7403 0 3 05757 1982 7589.6 0 4201.2 3388.4 2014-12
3440 EAGLE 2700 GETHING A 00 GETHING - A 212 10 21 0 21 0 V 65 4.8 11 26.7 319 1.187 853 320 11716 117 1 06334 1985 21193.4 2.6 21155.5 37.9 2015-12
3440 EAGLE 4510 SIPHON A 00 SIPHON - A 64 20 13 0 8 5 V 65 1.8 10.7 36.7 322 1.244 848 565 12843 84.7 1 03782 1976 12740.4 7527.8 5212.6
3440 EAGLE 4580 NORTH PINE A 00 NORTH PINE - A 148 10 15 0 0 15 V 195 1.3 9.1 17.3 326 1.291 844 657 14781 95.7 2 04027 1977 14777.4 0 185.5 14591.9 2012-12
3440 EAGLE 4580 NORTH PINE B 00 NORTH PINE - B 138 15 21 0 0 21 V 65 2 14.5 12.4 329 1.193 847 656 13614 0 1 11419 1999 20761.9 50.6 20711.3
3440 EAGLE 6200 BELLOY A 00 BELLOY - A 188 5 9 0 0 9 V 65 4.9 10.6 28.1 346 1.291 822 1169 16800 0 0 10543 1997 9401.3 9401.3 2001-12
3440 EAGLE 6250 BELLOY-KISKATINAW 00 BELLOY-KISKATINAW 2221 10 222 3 195 27 D 0 3.1 12.5 22.8 341 1.29 818 1175 15970 125 18 03202 1979 222063 2859.1 194714 27349 2015-12
3440 EAGLE 6250 BELLOY-KISKATINAW 02 BELLOY-KISKATINAW - HOME EAST EAGLE UNIT #1 HOME EAST EAGLE UNIT #1 6929 40 2772 21 2516 256 D 0 6.8 11.5 20.9 344 1.29 818 1175 16911 150 55 03202 1979 2771541.4 20783.5 2515951.1 255590.3 2015-12
3445 EAGLE WEST 4580 NORTH PINE A 00 NORTH PINE - A 58 20 12 0 0 12 V 65 1.2 11.5 12.3 344 1.35 824 661 13790 109.8 1 04472 1978 11654.4 108.3 11546.1
3445 EAGLE WEST 5000 MONTNEY A 00 MONTNEY - A 334 20 67 1 39 28 V 133 3 13.1 9 344 1.425 824 1084 19877 145.3 2 06860 1988 66757.6 538 38974.6 27783 2014-12
3445 EAGLE WEST 5000 MONTNEY B 00 MONTNEY - B 142 2.5 4 0 3 1 65 2.2 15.9 3.8 338 1.536 815 1139 20403 0 1 08863 1994 3560.1 3223.6 336.5 2006-12
3445 EAGLE WEST 6200 BELLOY A 00 BELLOY - A 936 29.7 278 0 278 0 D 0 3.1 11.6 30.5 346 1.291 822 1150 16800 350 19 04682 1979 278017.7 4.1 277625.6 392.1 2015-12
3445 EAGLE WEST 6200 BELLOY A 03 BELLOY - A - SCURRY WEST EAGLE UNIT #1 SCURRY WEST EAGLE UNIT #1 20337 31 6305 9 6234 71 D 0 6.9 12.9 26.8 346 1.291 822 1152 16800 97.9 97 04682 1979 6304613 9194.7 6233915.4 70697.6 2015-12
3445 EAGLE WEST 6200 BELLOY A 05 BELLOY - A - HOME PROJECT HOME PROJECT 1313 30 394 2 331 63 D 0 0 0 0 346 1.291 825 1152 16800 97.9 3 04682 1979 393810 2013.1 331127.9 62682.1 2012-12
3445 EAGLE WEST 6200 BELLOY A 06 BELLOY - A - HOME PROJECT HOME PROJECT 865 5.5 48 0 0 48 D 0 0 0 0 346 1.291 0 1153 16800 97.9 0 04682 1979 47597.8 47597.8
3445 EAGLE WEST 6200 BELLOY C 02 BELLOY - C - DEVON PROJECT DEVON PROJECT 374 20 75 1 37 38 D 0 3.8 12.4 25.2 344 1.291 822 881 14620 0 2 07476 1990 74800 527 36648.1 38151.9 2007-12
3445 EAGLE WEST 6200 BELLOY D 00 BELLOY - D 439 30 132 6 114 18 V 195 4 11.3 31.5 339 1.374 816 1162 17544 116.3 4 11373 1999 131825.1 6300.9 114321.6 17503.5 2012-12
3460 ELM 2700 GETHING A 00 GETHING - A 624 10 62 0 27 35 V 188 5.9 9.1 28.4 324 1.158 813 321 6653 0 3 09687 1996 62410.2 27216.5 35193.7 2002-12
3460 ELM 2700 GETHING B 04 GETHING - B - PENGROWTH PROJECT PENGROWTH PROJECT 1773 7.4 131 0 129 2 D 0 6.9 13.7 37.3 330 1.314 804 567 7869 108.5 21 09671 1996 131169.4 204.6 129187.6 1981.8 2015-12
3460 ELM 2700 GETHING F 00 GETHING - F 633 5 32 0 2 30 V 70 12.3 13.7 36.9 330 1.175 816 330 6901 275 1 11711 1999 31672.7 2241.7 29431 2014-12
3460 ELM 4800 HALFWAY A 02 HALFWAY - A - MURPHY PROJECT #1 MURPHY PROJECT #1 956 10 96 1 69 27 V 551 1.2 23.9 26.8 326 1.21 822 323 7961 64.7 5 02856 1971 95599.7 576.2 68726.4 26873.3 2013-12
3460 ELM 4800 HALFWAY C 04 HALFWAY - C - ENCAL PROJECT ENCAL PROJECT 581 20 116 0 89 27 D 0 2 27.1 27 325 1.218 824 341 8140 67.7 1 06471 1986 116150 88698.8 27451.2 2011-12
3460 ELM 4800 HALFWAY D 00 HALFWAY - D 156 20 31 0 0 31 V 65 2.1 22.7 42 324 1.15 827 303 7586 0 0 08385 1994 31254.9 31254.9
3520 FIREBIRD 2600 BLUESKY F 02 BLUESKY - F - PENN WEST PROJECT PENN WEST PROJECT 78 15 12 0 4 8 V 70 2 11.9 45 317 1.18 793 301 7617 68.8 1 08023 1993 11647.9 4482.3 7165.6 2013-12
3520 FIREBIRD 2700 GETHING C 00 GETHING - C 33 15 5 0 5 0 D 70 2.5 16.1 23.4 321 1.21 831 323 8174 0 1 13787 2001 4965.2 5.1 4830.3 134.9 2014-12
3540 FIREWEED 2900 DUNLEVY A 00 DUNLEVY - A 36 20 7 0 5 2 D 0 12.8 11.5 36 329 1.158 849 422 9225 53.2 16 07123 1997 7200 0 5211.9 1988.1 2002-12
3540 FIREWEED 2900 DUNLEVY D 00 DUNLEVY - D 472 1 5 0 4 1 V 65 16.1 9.8 47.3 329 1.144 842 400 9177 44 8 00455 1959 4724.4 0 4040.1 684.3 2002-12
3540 FIREWEED 2900 DUNLEVY G 00 DUNLEVY - G 134 5 7 0 0 7 V 65 3.7 13.3 48 329 1.244 831 403 9464 78 0 03803 1976 6685.3 0 6685.3
3540 FIREWEED 2900 DUNLEVY L 02 DUNLEVY - L - CREW ENERGY PROJECT CREW ENERGY PROJECT 427 10 43 0 10 33 V 147 3.7 11.6 20.1 329 1.18 849 411 9285 95 2 04503 1978 42721 26.7 10353.4 32367.6 2015-12
3540 FIREWEED 4805 LOWER HALFWAY A 02 LOWER HALFWAY - A - CNRL PROJECT CNRL PROJECT 5239 10 524 10 201 323 V 994 15.3 6.6 27.6 337 1.387 799 727 13639 124.7 21 09767 1996 523942.8 10211.2 200855.1 323087.7 2012-12
3540 FIREWEED 4900 DOIG A 02 DOIG - A - SAMSON PROJECT SAMSON PROJECT 80 10 8 0 4 4 M 0 15.5 9 10 344 1.57 815 823 19899 0 2 04369 1978 7950 3507.3 4442.7 2004-12
3540 FIREWEED 4900 DOIG B 03 DOIG - B - PETRO-CAN PROJECT PETRO-CAN PROJECT 29 10 3 0 1 2 M 0 5.6 9 10.7 344 1.57 815 823 19510 0 0 04454 1978 2880 1105.8 1774.2
3560 FLATROCK 4533 FLATROCK B 00 FLATROCK - B 216 13 28 0 26 2 D 0 1.5 17.6 16.5 328 1.1 845 627 5888 0 2 07729 1991 28126.8 310 25929.4 2197.4 2015-12
3560 FLATROCK 4535 BOUNDARY LAKE A 00 BOUNDARY LAKE - A 90 15 14 0 11 3 M 0 4.9 20 15.1 329 1.269 830 614 12112 90.1 1 02852 1971 13500 11358 2142 2003-12
3560 FLATROCK 4535 BOUNDARY LAKE B 00 BOUNDARY LAKE - B 608 13.5 82 1 71 11 D 162 0 18.4 8.5 329 1.269 835 615 12684 90.1 3 04632 1979 82144.5 938.8 70522.7 11621.8 2015-12
3560 FLATROCK 4580 NORTH PINE A 00 NORTH PINE - A 79 20 16 0 0 16 V 65 1.6 11.3 16.7 333 1.24 829 653 12883 0 1 08067 1993 15789.4 464.5 15324.9
3560 FLATROCK 4800 HALFWAY E 02 HALFWAY - E - ENCAL PROJECT ENCAL PROJECT 1209 14 169 0 163 6 D 1090 0 14.2 44.2 333 1.312 819 765 13246 99.9 10 03221 1972 169207 0 162626.1 6580.9 2011-12
3560 FLATROCK 4800 HALFWAY F 00 HALFWAY - F 6 1.3 0 0 0 0 X 0 0 11.4 44.1 334 1.27 816 783 12521 97.5 0 05793 1982 72.8 70.4 2.4 2005-12
3560 FLATROCK 4800 HALFWAY G 00 HALFWAY - G 96 10 10 0 7 3 D 0 0 0 0 332 0 751 0 7467 250 3 9601 0 7026.7 2574.3 2014-12
3560 FLATROCK 4800 HALFWAY J 03 HALFWAY - J - CDN FOREST PROJECT CDN FOREST PROJECT 535 20 107 2 90 17 D 230 0 14.3 18.3 338 1.239 815 762 11370 64.9 3 07766 1991 106992.8 1635 90054.5 16938.3 2014-12
3560 FLATROCK 4800 HALFWAY O 00 HALFWAY - O 131 10 13 1 5 8 D 0 6.1 9.8 36.8 334 1.161 823 720 7410 37.9 2 26769 2011 13061 932.4 5315.4 7745.6 2015-12
3560 FLATROCK 6200 BELLOY A 02 BELLOY - A - INISFAIL PROJECT INISFAIL PROJECT 312 5 16 0 8 8 V 65 5.5 14.6 17 339 1.389 825 1127 18843 132.9 1 07497 1991 15594.6 337.2 7696.6 7898 2012-12
3580 FLATROCK WEST 4520 CECIL A 00 CECIL - A 477 19.5 93 0 92 1 D 0 1.6 18.2 18.8 345 1.195 861 567 11637 250 7 08150 1993 92957.5 35.4 91843.4 1114.1 2015-12
3580 FLATROCK WEST 4520 CECIL B 00 CECIL - B 172 15 26 0 18 8 D 0 1.5 11.7 31.3 353 1.185 859 558 10417 0 1 06925 1988 25800 18078.3 7721.7 2007-12
3580 FLATROCK WEST 4520 CECIL C 02 CECIL - C - PROGRESS PROJECT PROGRESS PROJECT 220 20 44 0 41 3 D 0 .8 13.4 32.4 330 1.197 809 572 10762 460 2 14733 2001 44032 481.2 40518.4 3513.6 2015-12
3580 FLATROCK WEST 4533 FLATROCK A 00 FLATROCK - A 188 .5 1 0 1 0 V 66 3.4 19.6 49 326 1.195 826 613 10971 0 1 08220 1993 938.5 757.1 181.4
3580 FLATROCK WEST 4580 NORTH PINE A 00 NORTH PINE - A 175 5 9 0 0 9 V 65 3.2 11.2 8.3 333 1.22 826 657 12059 77.1 1 08220 1993 8755.1 206 8549.1
3580 FLATROCK WEST 4580 NORTH PINE C 00 NORTH PINE - C 132 3 4 0 3 1 D 0 1.9 14.8 12 333 1.22 826 632 12059 0 1 08913 1994 3955.2 3350.4 604.8
3580 FLATROCK WEST 4580 NORTH PINE D 00 NORTH PINE - D 130 15 19 0 5 14 V 64 1.6 16.2 9.3 333 1.161 855 639 9680 0 1 16169 2003 19439.3 4768.2 14671.1 2004-12
3580 FLATROCK WEST 4800 HALFWAY D 05 HALFWAY - D - RIGEL PROJECT RIGEL PROJECT 1673 20 335 3 214 121 V 397 4.6 17.4 32.6 338 1.28 816 765 12321 91.2 6 06735 1988 334639.7 3014.4 213594.7 121045 2014-12
3580 FLATROCK WEST 4800 HALFWAY D 06 HALFWAY - D - ENCAL PROJECT ENCAL PROJECT 334 7 23 0 16 7 D 0 2.4 13 25 338 1.28 816 770 12321 91.2 1 06735 1988 23380 16259.9 7120.1 2014-12
3580 FLATROCK WEST 4800 HALFWAY G 00 HALFWAY - G 24 20 5 0 3 2 D 71 0 10.8 46.7 333 1.333 785 741 12268 99.5 1 05409 1980 4730 3130.6 1599.4 2009-12
3580 FLATROCK WEST 4800 HALFWAY G 02 HALFWAY - G - CNRL PROJECT CNRL PROJECT 1415 11 156 1 152 4 D 0 4.2 13.8 37.3 357 1.27 810 742 12843 83.5 10 08077 1993 155670.5 1022.9 151973.8 3696.7 2015-12
3600 FORT ST JOHN 2700 GETHING A 00 GETHING - A 429 1.4 6 0 6 0 X 0 0 0 0 320 1.142 823 311 7665 0 0 00269 1957 6000 5597.6 402.4 2005-12
3600 FORT ST JOHN 4520 CECIL A 00 CECIL - A 62 15 9 0 2 7 V 65 1.2 14 23 592 1.348 758 0 10456 106.8 1 10773 1997 9356.5 2255 7101.5 2006-12
3600 FORT ST JOHN 4580 NORTH PINE A 02 NORTH PINE - A - PETRO-CAN UNIT #1 PETRO-CAN UNIT #1 449 50 225 0 224 1 V 361 1.6 13.2 25 325 1.273 819 0 13231 88.3 5 00034 1952 224597 0 223832.5 764.5 2010-12
3600 FORT ST JOHN 4580 NORTH PINE A 05 NORTH PINE - A - CALAHOO PROJECT CALAHOO PROJECT 223 50 112 0 107 5 D 181 0 14.2 33.8 325 1.273 819 710 13231 85.5 2 00034 1952 111616.7 4.3 107253 4363.7 2013-12
3600 FORT ST JOHN 4580 NORTH PINE C 04 NORTH PINE - C - CALAHOO PROJECT CALAHOO PROJECT 165 35 58 0 56 2 D 0 1.3 16.8 33.6 325 1.26 819 713 11917 81 2 04416 1978 57785 92.5 55687.4 2097.6 2015-12
3600 FORT ST JOHN 4580 NORTH PINE D 06 NORTH PINE - D - CALAHOO PROJECT CALAHOO PROJECT 168 16 27 0 26 1 D 146 0 10.3 23.8 337 1.251 814 713 11392 70 2 05355 1980 26808.8 22.6 25693.6 1115.2 2015-12
3600 FORT ST JOHN 4900 DOIG A 00 DOIG - A 23 10 2 0 1 1 V 65 2.2 3.5 35 326 1.43 805 915 16271 145.6 1 06254 2006 2275 24.5 1272.4 1002.6 2013-12
3600 FORT ST JOHN 6200 BELLOY B 00 BELLOY - B 229 2.3 5 0 5 0 X 65 6.4 10.1 25 342 1.374 825 1272 19085 133 0 00171 1956 5274.9 5249.5 25.4 2005-12
3600 FORT ST JOHN 6200 BELLOY D 00 BELLOY - D 94 .1 0 0 0 0 V 30 5.8 13.8 47.9 341 1.334 839 1180 16938 0 0 03122 1972 93.8 92 1.8
3600 FORT ST JOHN 6200 BELLOY G 02 BELLOY - G - RIGEL PROJECT RIGEL PROJECT 206 17.5 36 0 27 9 D 65 6 11.6 31.4 346 1.51 822 1234 22702 0 1 08201 1993 35967.3 26722.5 9244.8
4000 FORT ST JOHN SOUTHEAST 4582 BEAR FLAT A 00 BEAR FLAT - A 67 15 10 0 8 2 V 62 1.4 12.6 18.4 306 1.327 824 728 14090 271 1 19082 2005 10087.9 466.3 7891.5 2196.4 2014-12
4100 GOOSE 2600 BLUESKY A 00 BLUESKY - A 226 5 11 0 4 7 V 65 3.2 15.1 12.9 308 1.209 836 203 10503 0 2 10588 1997 11313.6 3870.1 7443.5 2006-12
4100 GOOSE 4900 DOIG A 00 DOIG - A 20 1.01 0 0 0 0 M 0 3 6.4 24.1 328 1.5 801 925 16575 177 0 04540 1978 201 199.3 1.7 2004-12
4150 GOPHER 4800 HALFWAY B 00 HALFWAY - B 388 1 4 0 0 4 V 66 6.2 16.2 26 333 1.263 809 711 12147 0 1 19065 2005 3884 337.7 3546.3 2006-12
4390 GROUNDBIRCH 4520 CECIL A 02 CECIL - A - DUVERNAY PROJECT DUVERNAY PROJECT 184 15 28 0 24 4 D 0 1 8.6 20.5 343 1.58 780 1220 19266 185.8 3 08314 1993 27600 23502.6 4097.4 2009-12
4390 GROUNDBIRCH 4700 ARTEX A 00 ARTEX - A 47 20 9 0 8 1 V 65 1.5 10.4 7.7 363 1.979 804 1591 21823 186 1 07430 1990 9458.5 8439.6 1018.9 2006-12
4390 GROUNDBIRCH 4700 ARTEX B 02 ARTEX - B - DUVERNAY PROJECT DUVERNAY PROJECT 470 25 118 0 109 9 M 0 1.2 17.4 32.7 350 1.58 782 1557 21876 182 4 08635 1994 117500 109487.2 8012.8 2006-12
4600 HALFWAY 4560 BLUEBERRY A 02 BLUEBERRY - A - BERKLEY PROJECT BERKLEY PROJECT 85 10 9 0 8 1 V 66 1.5 15 24.2 319 1.324 814 639 14034 122.5 2 01986 1966 8501.7 91.7 8179.6 322.1 2009-12
4600 HALFWAY 4575 INGA A 02 INGA - A - BERKLEY PROJECT BERKLEY PROJECT 132 10 13 0 9 4 V 130 1.5 10 10.6 324 1.316 814 657 14551 101.6 2 01986 1966 13247 91.7 8500.3 4746.7 2009-12
4600 HALFWAY 4800 HALFWAY B 02 HALFWAY - B - CNRL PROJECT CNRL PROJECT 230 20 46 0 39 7 D 0 28 7.9 25 326 1.368 800 1791 14705 550 1 11521 1998 46081 323.4 38767.8 7313.2 2015-12
4600 HALFWAY 7400 DEBOLT A 03 DEBOLT - A - BERKLEY PROJECT BERKLEY PROJECT 950 10 95 0 95 0 X 0 22.7 5.9 6.7 350 1.59 787 1328 19586 190.6 8 06938 1989 95000 94701.3 298.7 2005-12
4650 HAY RIVER 2600 BLUESKY A 05 BLUESKY - A - HARVEST PROJECT HARVEST PROJECT 31033 20 6207 252 4997 1210 D 0 2.5 26.8 36.8 298 1.046 907 46 3591 14 436 06443 1986 6206563.9 251852.3 4996570.4 1209993.5 2015-12
4700 HELMET 8125 TETCHO C 00 TETCHO - C 229 10 23 2 10 13 V 198 2.2 7.3 20.8 321 1.1 825 400 3834 153 2 27937 2012 22895.1 2198.3 9622 13273.1 2014-12
4700 HELMET 8125 TETCHO F 00 TETCHO - F 114 10 11 2 2 9 D 0 1.5 6 30 0 0 0 439 0 109 1 28724 2013 11382.4 2442 2442 8940.4 2015-12
4700 HELMET 8200 JEAN MARIE K 02 JEAN MARIE - K - ENCANA PROJECT ENCANA PROJECT 882 20 176 5 86 90 D 0 4.4 9.1 36.4 342 1.144 817 762 5469 28.5 3 12619 2002 176466 4806.7 86291.4 90174.6 2015-12
4700 HELMET 8200 JEAN MARIE L 00 JEAN MARIE - L 163 2 3 0 1 2 V 66 5.5 7 25 342 1.171 809 757 6656 303 1 20343 2006 3254.9 144.3 1140.9 2114 2015-12
4900 INGA 2900 DUNLEVY E 00 DUNLEVY - E 318 20 64 0 2 62 V 71 5.7 10.8 15 325 1.17 836 429 9006 60.2 2 08531 1994 63506.8 1531.6 61975.2
4900 INGA 2900 DUNLEVY F 00 DUNLEVY - F 198 5 10 0 2 8 V 71 6.1 10.5 48.1 320 1.193 834 418 9094 61.8 2 04100 1978 9891.8 2270.4 7621.4 2010-12
4900 INGA 4100 BALDONNEL A 00 BALDONNEL - A 125 .3 0 0 0 0 X 66 4 9 34.8 320 1.241 835 548 12458 0 0 00933 1962 374.5 254.4 120.1 2005-12
4900 INGA 4540 COPLIN C 02 COPLIN - C - PURSUIT PROJ PURSUIT PROJ 107 15 16 0 12 4 D 0 2 13.4 6.5 322 1.267 0 750 13663 77.8 2 07924 1992 16043.9 11688.4 4355.5 2010-12
4900 INGA 4575 INGA A 00 INGA - A 954 5 48 0 47 1 M 0 1.2 5.9 27.2 333 1.349 818 0 16023 116.2 7 01776 1966 47685 483.7 47004.9 680.1 2013-12
4900 INGA 4575 INGA A 04 INGA - A - CNRL UNIT #1 CNRL UNIT #1 8237 40.9 3369 2 3322 47 V 4475 2.4 12.2 15.2 333 1.349 819 741 16023 119.9 36 01776 1966 3368769.7 2435.2 3322063.8 46705.9 2004-12
4900 INGA 4575 INGA A 06 INGA - A - PURSUIT UNIT #2 PURSUIT UNIT #2 7521 34.1 2565 0 2335 230 D 0 0 10.3 2 333 1.349 819 741 16023 0 49 01776 1966 2564752.8 2334996.1 229756.7 2010-12
4900 INGA 4575 INGA A 07 INGA - A - REMINGTON UNIT #4 REMINGTON UNIT #4 1401 50 700 1 627 73 D 0 1.5 15.6 22.3 333 1.349 819 741 16023 119.9 5 01776 1966 700300 1467.1 626686.6 73613.4 2008-12
4900 INGA 4575 INGA A 08 INGA - A - PURSUIT UNIT #5 PURSUIT UNIT #5 1716 34 584 0 558 26 D 0 2.1 10.9 14.2 333 1.349 819 741 16023 119.9 12 01776 1966 583598.1 557681.4 25916.7 2013-12
4900 INGA 4575 INGA B 02 INGA - B - BERKLEY PROJECT BERKLEY PROJECT 47 10 5 0 4 1 V 66 1.9 9.8 49.4 333 1.334 821 801 15708 117 1 05104 1980 4661.4 4318 343.4
4900 INGA 4610 A MARKER/BASE OF LIME A 00 A MARKER/BASE OF LIME - A 33 10 3 0 0 3 V 65 .7 12 20 335 1.309 814 814 13844 94.1 1 28059 2012 3336.9 197.7 3139.2 2012-12
4900 INGA 4900 DOIG A 00 DOIG - A 65 20 13 0 3 10 V 66 4 5 10 335 1.836 791 952 24561 282.5 1 11409 1998 12941.2 3196.4 9744.8 2003-12
4925 INGA SOUTH 4575 INGA A 00 INGA - A 21 20 4 0 4 0 X 0 0 0 0 333 1.336 830 802 16164 118.8 1 05792 1982 4250 4243.9 6.1 2005-12
5000 JEDNEY 4100 BALDONNEL A 00 BALDONNEL - A 123 5 6 0 0 6 V 70 2.7 9.6 16 339 1.244 817 442 11309 0 1 21062 2007 6125.8 71.4 6054.4 2008-12
5150 JUNIOR 8200 JEAN MARIE A 00 JEAN MARIE - A 135 20 27 0 0 27 V 68 4.4 5.7 1.8 352 1.243 798 1014 9358 52.6 1 13727 2001 26946.8 118.6 26828.2 2004-12
5170 KELLY 1420 DOE CREEK A 00 DOE CREEK - A 349 5 17 3 13 4 V 148 2.3 14.6 20.6 320 1.13 824 396 6281 46.1 2 08211 1993 17460.4 2709.3 13321.3 4139.1 2013-12
5500 LADYFERN 2600 BLUESKY F 02 BLUESKY - F - CNRL PROJECT CNRL PROJECT 257 20 51 2 24 27 V 70 3.3 19.3 34.8 321 1.131 823 193 5900 0 1 18051 2005 51402.5 1787.1 23731.7 27670.8 2012-12
5500 LADYFERN 2600 BLUESKY L 00 BLUESKY - L 23 10 2 0 0 2 V 65 .5 16.5 50 319 1.141 825 185 7084 38.5 1 20394 2006 2349.9 319.3 2030.6 2012-12
5500 LADYFERN 2600 BLUESKY N 00 BLUESKY - N 37 10 4 0 1 3 V 70 .7 11.5 25 325 1.147 825 188 7050 38.7 1 15488 2003 3684.6 1330 2354.6 2008-12
5500 LADYFERN 2600 BLUESKY O 00 BLUESKY - O 190 10 19 2 2 17 V 70 3 14.6 29 324 1.145 823 186 7000 36.8 1 19701 2014 19011.9 1900.2 1900.2 17111.7 2015-12
5540 LAGARDE 2900 DUNLEVY B 02 DUNLEVY - B - PEACE PROJECT PEACE PROJECT 275 21 58 0 56 2 D 0 2.4 15 31.7 328 1.15 846 367 9687 51.4 4 06324 1985 57850 55985.7 1864.3
5560 LAPP 4800 HALFWAY C 02 HALFWAY - C - CNRL PROJECT CNRL PROJECT 1075 45 484 4 449 35 D 0 2 22.4 24.5 326 1.15 819 278 6891 47.3 10 10055 1997 483970 3517.1 448706 35264 2015-12
5560 LAPP 4800 HALFWAY D 02 HALFWAY - D - CNRL PROJECT CNRL PROJECT 382 45 172 1 163 9 D 0 1.5 28.3 28.5 325 1.15 816 286 6560 0 2 13631 2001 171800 784.7 163011 8789 2015-12
5600 LAPRISE CREEK 4500 CHARLIE LAKE A 00 CHARLIE LAKE - A 56 3 2 0 1 1 V 70 1 10 15 336 1.067 809 533 5742 0 1 17887 2004 1672.9 1124.7 548.2 2006-12
5600 LAPRISE CREEK 4540 COPLIN A 02 COPLIN - A - CREW ENERGY PROJECT CREW ENERGY PROJECT 410 25 102 3 72 30 D 0 .7 10.6 19.2 337 1.386 795 457 13239 124 5 16042 2003 102397 2696.6 72418.1 29978.9 2014-12
5600 LAPRISE CREEK 4540 COPLIN B 00 COPLIN - B 29 30 9 0 4 5 M 0 .6 10.9 12.4 339 1.432 805 463 12787 132.1 2 16377 2003 8610 3771.6 4838.4 2012-12
5600 LAPRISE CREEK 4540 COPLIN B 04 COPLIN - B - CREW PROJECT CREW PROJECT 258 30 77 1 72 5 M 0 .6 10.9 12.4 339 1.432 805 463 12787 132.1 6 16377 2003 77490 558.8 71611 5879 2013-12
5600 LAPRISE CREEK 4540 COPLIN C 00 COPLIN - C 64 15 10 0 6 4 V 70 1.4 12 25 335 1.371 809 502 12499 220 1 17887 2004 9649.9 177.1 6026.2 3623.7 2013-12
5850 MARTIN 2600 BLUESKY K 02 BLUESKY - K - PIONEER PROJECT PIONEER PROJECT 66 20 13 0 7 6 V 70 1.1 14.3 26 331 1.236 808 324 7456 71.3 1 12464 1998 13184.7 7145.4 6039.3
5852 MAXHAMISH LAKE 2805 CHINKEH A 03 CHINKEH - A - ENCANA CONCURRENT PROJECT ENCANA CONCURRENT PROJECT 888 10 89 6 47 42 V 325 2.6 18.5 30.8 336 1.218 814 1113 9197 61 129 11617 1998 88815.2 5629.5 47017.7 41797.5 2012-12
5852 MAXHAMISH LAKE 7100 MATTSON J 00 MATTSON - J 479 10 48 0 0 48 V 65 6.8 16.8 28 317 1.116 853 300 7287 32.2 0 13590 2001 47907.1 47907.1 2013-12
5860 MICA 4535 BOUNDARY LAKE A 00 BOUNDARY LAKE - A 126 1.8 2 0 2 0 X 65 1.5 17 5.7 329 1.243 850 843 13966 0 0 04087 1977 2263.4 2180.4 83 2005-12
5860 MICA 4545 MICA A 04 MICA - A - STORM PROJECT STORM PROJECT 1129 30 339 5 258 81 D 0 0 17.2 13.4 329 1.342 814 874 14948 180 11 03649 1976 338600.1 5273.6 258325.6 80274.5 2015-12
5860 MICA 4545 MICA C 00 MICA - C 81 1 1 0 1 0 X 65 1.5 12.6 12.6 333 1.326 814 887 14325 115.2 0 04649 1979 809.7 792.6 17.1 2005-12
5860 MICA 4900 DOIG B 03 DOIG - B - HUSKY DOIG B POOL HUSKY DOIG B POOL 498 20 100 7 72 28 V 368 1.7 12.9 15.2 332 1.373 803 1038 15927 117.7 5 14916 2002 99687.7 6634.8 72087.2 27600.5 2015-12
5860 MICA 4900 DOIG D 00 DOIG - D 46 15 7 1 2 5 V 65 1.3 10.9 32 333 1.352 801 1039 14188 110.3 1 23999 2008 6948.8 608.4 1929 5019.8 2015-12
5860 MICA 4900 DOIG D 02 DOIG - D - SABRETOOTH PROJECT SABRETOOTH PROJECT 214 15 32 1 15 17 D 0 2 12.2 16 333 1.352 801 1029 14188 600 1 23999 2008 32101 1460.1 15092.7 17008.3 2014-12
5880 MIKE 2600 BLUESKY A 02 BLUESKY - A - CNRL PROJECT CNRL PROJECT 974 7.5 73 0 56 17 M 0 2.4 19.8 17.4 308 1.141 818 308 7646 0 1 03463 1974 73050 365.3 55862.1 17187.9 2012-12
6000 MILLIGAN CREEK 2700 GETHING B 00 GETHING - B 149 3 4 0 3 1 V 65 2.7 13.8 25.7 322 1.209 829 236 7060 66.8 2 00985 1962 4465.2 0 3384.6 1080.6 2009-12
6000 MILLIGAN CREEK 4800 HALFWAY A 02 HALFWAY - A - CNRL UNIT #1 CNRL UNIT #1 12119 53 6423 0 6376 47 D 0 5.4 23.5 18.9 330 1.16 832 344 8039 49.8 33 00248 1958 6423194.2 6376313.1 46881.1 2012-12
6000 MILLIGAN CREEK 4800 HALFWAY A 03 HALFWAY - A - CNRL UNIT #2 CNRL UNIT #2 1973 54 1065 2 1017 48 D 0 3 22.3 25.8 330 1.16 832 357 8143 65 9 00248 1958 1065170 1568.7 1016746.3 48423.7 2015-12
6020 MILLIGAN CREEK WEST 4800 HALFWAY D 00 HALFWAY - D 188 20 38 0 1 37 V 65 2.4 23.2 40.3 330 1.148 825 382 8397 50.5 1 06647 1987 37642.2 512.9 37129.3
6020 MILLIGAN CREEK WEST 4800 HALFWAY H 00 HALFWAY - H 441 7.27 32 0 32 0 X 70 5 16.6 11.3 328 1.169 840 363 8600 56.6 2 07705 1991 32049.4 32012.6 36.8 2014-12
6020 MILLIGAN CREEK WEST 4800 HALFWAY I 00 HALFWAY - I 630 8 50 0 46 4 D 0 2.1 23.5 29.6 325 1.152 800 373 7920 0 3 07850 1992 50398.9 348.6 45535.7 4863.2 2015-12
6100 MOBERLY LAKE 4590 PINGEL A 00 PINGEL - A 80 15 12 0 6 6 M 0 1.2 14 9 327 1.341 811 681 15897 124.1 2 02019 1967 11925 6329.3 5595.7
6140 MONIAS 4500 CHARLIE LAKE B 00 CHARLIE LAKE - B 25 10 3 0 1 2 V 65 .8 8.1 9.4 317 1.498 819 732 20707 176.6 1 26407 2011 2547.4 95.4 1318.4 1229 2012-12
6200 MONTNEY 2600 BLUESKY D 00 BLUESKY - D 246 20 49 0 1 48 V 64 3.9 15.4 27.5 321 1.135 851 330 8761 0 1 12566 1999 49106.3 922.4 48183.9
6200 MONTNEY 4520 CECIL B 02 CECIL - B - ENCAL PROJECT ENCAL PROJECT 120 15 18 0 14 4 D 130 1.5 11 31.5 327 1.22 844 547 12275 0 1 08035 1993 18065.5 13790.3 4275.2
6200 MONTNEY 4520 CECIL C 00 CECIL - C 73 20 15 0 13 2 D 0 1 15 37 329 1.31 842 551 12180 0 1 08278 1993 14600 12558.6 2041.4
6200 MONTNEY 4800 HALFWAY C 00 HALFWAY - C 214 1.3 3 0 3 0 X 65 5.5 16.2 54.3 329 1.236 826 724 12546 83.3 1 04509 1978 2783.8 2738.8 45 2005-12
6200 MONTNEY 4800 HALFWAY D 02 HALFWAY - D - POCO PROJECT POCO PROJECT 708 15 106 0 96 10 D 0 2.5 16.6 29.9 334 1.24 828 710 11597 74.1 3 07178 1989 106218 96475.4 9742.6 2012-12
6200 MONTNEY 4800 HALFWAY H 02 HALFWAY - H - POCO PROJECT POCO PROJECT 41 25 10 0 9 1 V 65 1.5 7.9 33.5 334 1.24 743 704 11597 0 1 07178 1989 10327 8773.9 1553.1
6230 MUSKRAT 4520 CECIL B 02 CECIL - B - APACHE PROJECT APACHE PROJECT 111 20 22 0 2 20 V 66 2.5 13 33 324 1.292 0 535 11942 0 1 09841 1996 22246.9 1796.9 20450
6230 MUSKRAT 4535 BOUNDARY LAKE A 03 BOUNDARY LAKE - A - DEVON PROJECT DEVON PROJECT 1003 40 401 9 342 59 V 351 2.5 17.6 19.7 325 1.237 837 623 12028 75.3 15 09218 1995 401019.6 8784.3 342021.3 58998.3 2005-12
6230 MUSKRAT 4800 HALFWAY D 00 HALFWAY - D 240 9 22 0 20 2 D 65 3.8 14.7 20.6 332 1.202 839 697 12180 0 2 09358 1995 21586 20118.7 1467.3
6230 MUSKRAT 4800 HALFWAY E 02 HALFWAY - E - WAINOCO PROJECT WAINOCO PROJECT 378 9 34 0 32 2 D 0 5.4 14.9 10.9 333 1.233 828 720 12216 0 1 09335 1995 34013.4 31711.2 2302.2 2007-12
6230 MUSKRAT 4800 HALFWAY 00 HALFWAY 483 15 72 1 66 6 V 200 2.7 15.5 29 345 1.23 818 689 12117 75.3 4 06979 1989 72471.9 593.8 66189 6282.9 2014-12
6230 MUSKRAT 4800 HALFWAY 03 HALFWAY - SAMSON PROJECT SAMSON PROJECT 101 15 15 0 0 15 V 65 2.6 11 33 345 1.23 818 689 12117 75.3 0 06979 1989 15189.4 15189.4 2014-12
6230 MUSKRAT 4805 LOWER HALFWAY A 03 LOWER HALFWAY - A - DEVON PROJECT DEVON PROJECT 465 23.5 109 0 107 2 D 0 2.8 15.7 24.9 332 1.237 825 691 12239 81.9 3 09421 1995 109157.5 3.8 106953 2204.5 2015-12
6230 MUSKRAT 4805 LOWER HALFWAY B 00 LOWER HALFWAY - B 370 10 37 1 13 24 V 65 4.9 19.4 25.9 332 1.237 825 699 12239 0 1 10035 1996 37013.5 661.3 13465 23548.5 2014-12
6230 MUSKRAT 4805 LOWER HALFWAY C 00 LOWER HALFWAY - C 359 5 18 0 15 3 V 65 5.2 17.1 22.2 331 1.251 825 696 11053 0 1 11938 1999 17972.4 14608.2 3364.2 2007-12
6400 NIG CREEK 4100 BALDONNEL A 03 BALDONNEL - A - HUBER PROJECT HUBER PROJECT 221 10 22 0 1 21 V 65 5.6 9 18.2 334 1.214 827 426 10680 70.9 1 00061 1954 22073.9 730.8 21343.1
6400 NIG CREEK 4100 BALDONNEL D 00 BALDONNEL - D 422 10 42 1 35 7 D 0 5.9 11.2 26.2 336 1.26 829 431 10696 130 3 02152 1967 42192 573.6 34717.7 7474.3 2014-12
6440 NORTH PINE 4580 NORTH PINE B 02 NORTH PINE - B - REMINGTON PROJECT REMINGTON PROJECT 78 25 19 0 18 1 D 201 .6 9.5 15.1 329 1.251 815 645 13355 92.4 2 04457 1978 19438.4 18138.6 1299.8 2007-12
6460 OAK 4100 BALDONNEL D 00 BALDONNEL - D 2 10 0 0 0 0 X 0 1.4 16 25.5 326 1.174 842 476 10526 0 1 08273 2000 158 157.5 .5 2005-12
6460 OAK 4100 BALDONNEL E 00 BALDONNEL - E 186 15 28 0 2 26 V 74 2.5 13.9 14.2 326 1.186 842 479 10350 64.8 2 10492 1997 27904.9 1792.2 26112.7 2001-12
6460 OAK 4100 BALDONNEL H 00 BALDONNEL - H 155 1 2 0 1 1 V 0 4.3 11.2 29.5 327 1.186 838 487 10255 53.2 1 11454 2001 1545.9 1417.6 128.3 2010-12
6460 OAK 4100 BALDONNEL H 02 BALDONNEL - H - CANETIC PROJECT CANETIC PROJECT 155 2 3 0 1 2 V 54 4.3 11.2 29.5 327 1.186 838 487 10255 53.2 2 11454 2001 3091.8 1473.2 1618.6 2010-12
6460 OAK 4100 BALDONNEL I 00 BALDONNEL - I 175 5 9 0 0 9 V 64 4.7 10.6 35.2 327 1.178 847 473 10324 51.4 1 16534 2003 8769.7 257.5 8512.2 2008-12
6460 OAK 4520 CECIL B 02 CECIL - B - PENGROWTH UNIT PENGROWTH UNIT 424 24 102 0 99 3 V 260 1.5 15.6 13.9 328 1.234 837 557 12150 72.5 5 05575 1981 101879.9 204.8 99479.2 2400.7 2015-12
6460 OAK 4520 CECIL C 03 CECIL - C - PENGROWTH PROJECT PENGROWTH PROJECT 908 60 545 20 406 139 D 894 1.3 13 26.1 327 1.23 832 553 11463 75.3 20 07166 1989 544646.6 19888.7 406278.5 138368.1 2012-12
6460 OAK 4520 CECIL E 03 CECIL - E - PENGROWTH PROJECT PENGROWTH PROJECT 1314 48 631 2 601 30 D 446 0 18.4 21.1 328 1.18 861 554 11991 52.4 16 08099 1993 630689.3 1839.3 601002.5 29686.8 2010-12
6460 OAK 4520 CECIL I 03 CECIL - I - APACHE PROJECT APACHE PROJECT 1335 20 267 3 234 33 D 381 0 15.7 23.9 325 1.22 858 535 12031 72.6 9 08650 1994 266915.8 2624.5 234499.9 32415.9 2015-12
6460 OAK 4520 CECIL K 03 CECIL - K - SAMSON PROJECT SAMSON PROJECT 180 20 36 0 32 4 D 65 0 14.8 32.6 328 1.204 845 558 12277 64.1 1 11257 1998 35965.4 464 32020.5 3944.9 2015-12
6460 OAK 4535 BOUNDARY LAKE A 02 BOUNDARY LAKE - A - SABRETOOTH PROJECT SABRETOOTH PROJECT 371 10 37 1 19 18 D 65 0 12 34.3 328 1.232 834 593 12291 70.5 1 22573 2007 37070.4 887.7 19194 17876.4 2015-12
6460 OAK 4535 BOUNDARY LAKE B 00 BOUNDARY LAKE - B 81 10 8 0 6 2 D 0 3 16.8 31.6 328 1.239 834 594 12581 226 1 24873 2008 8149 181.4 6479.7 1669.3 2015-12
6460 OAK 4800 HALFWAY A 00 HALFWAY - A 118 15 18 0 13 5 V 65 1.7 18.4 23.2 329 1.325 823 718 12755 108.1 10 03269 1973 17677.3 0 13449 4228.3 2011-12
6460 OAK 4800 HALFWAY B 00 HALFWAY - B 1883 20 377 0 296 81 V 471 3.9 16.1 21.3 329 1.236 825 713 12753 83.3 4 03363 1973 376615 78.7 295698.2 80916.8 2014-12
6460 OAK 4800 HALFWAY C 00 HALFWAY - C 341 .2 1 0 0 1 V 226 2.5 15.3 53 328 1.19 827 717 11057 69.1 1 07733 1991 682.8 371 311.8
6460 OAK 4805 LOWER HALFWAY A 00 LOWER HALFWAY - A 246 5 12 0 8 4 V 264 1.1 16.2 37.3 327 1.2 826 697 12223 0 4 08344 1993 12290.5 46.5 7512.5 4778 2014-12
6460 OAK 4805 LOWER HALFWAY B 00 LOWER HALFWAY - B 120 10 12 0 11 1 D 0 2 18.8 34.9 331 1.247 809 684 11750 0 1 08928 1994 11983 358 11236.3 746.7 2015-12
6490 OSBORN 2700 GETHING C 00 GETHING - C 193 10 19 0 1 18 V 74 2 20.9 30.6 327 1.11 858 322 8272 0 1 17433 2004 19339.5 1202.2 18137.3 2007-12
6500 OSPREY 4800 HALFWAY A 00 HALFWAY - A 201 39.73 80 0 80 0 X 0 1.2 11.3 19.5 326 1.157 825 465 9598 55.8 3 01610 1965 79857.3 0 79850.5 6.8 2014-12
6500 OSPREY 4800 HALFWAY D 06 HALFWAY - D - CNRL PROJECT CNRL PROJECT 692 10 69 1 58 11 V 244 3 20 46 325 1.143 827 433 9192 53 4 06138 1984 69165.4 1088.6 58259.8 10905.6
6500 OSPREY 4800 HALFWAY E 05 HALFWAY - E - CNRL PROJECT #3 CNRL PROJECT #3 306 10 31 0 27 4 V 133 2 21.6 38.2 325 1.162 835 444 9411 56 1 06174 1985 30557.5 185.9 26538.5 4019 2015-12
6500 OSPREY 4800 HALFWAY G 00 HALFWAY - G 61 15 9 0 1 8 V 71 1.2 17.5 51.5 329 1.191 837 484 9490 57.1 3 07862 1992 9107.5 613.5 8494 2010-12
6500 OSPREY 4800 HALFWAY H 00 HALFWAY - H 189 .2 0 0 0 0 V 71 3.1 17 41.5 328 1.16 812 429 9028 0 1 08206 1993 377.4 274.9 102.5
6500 OSPREY 4800 HALFWAY K 02 HALFWAY - K - PROGRESS PROJECT PROGRESS PROJECT 594 8.55 51 0 51 0 V 142 3.5 21 32.3 327 1.189 835 487 9402 57 2 11199 1998 50809.9 1 50778.9 31 2015-12
6500 OSPREY 4800 HALFWAY M 00 HALFWAY - M 83 5 4 0 0 4 V 71 1 22.7 43.6 327 1.096 846 483 9402 0 1 16729 2003 4146.9 418.9 3728 2007-12
6530 OWL 2600 BLUESKY A 00 BLUESKY - A 42 .3 0 0 0 0 X 65 1 16 54.8 325 1.13 839 329 7343 46.6 1 07986 1992 124.8 103.8 21 2005-12
6530 OWL 4520 CECIL A 00 CECIL - A 137 45 61 2 61 0 D 0 2.7 13.8 34.8 328 1.246 846 563 12402 0 1 06668 1987 61481 2386.7 61088.2 392.8 2014-12
6530 OWL 4520 CECIL A 03 CECIL - A - DEVON PROJECT DEVON PROJECT 785 45 353 1 320 33 D 0 1.7 14.1 24.6 328 1.246 753 570 12402 86.3 9 06668 1987 353100 1029 319893.5 33206.5 2015-12
6560 PARADISE 2700 GETHING A 00 GETHING - A 181 10 18 0 8 10 D 0 5.3 20.1 16.3 329 1.158 847 385 9240 42.1 1 21481 2006 18052 247.1 8378.3 9673.7 2014-12
6560 PARADISE 4510 SIPHON A 00 SIPHON - A 59 15 9 0 3 6 V 202 .6 9.5 41 324 1.154 902 534 12241 0 2 19770 2005 8830.1 51.6 3255 5575.1 2007-12
6560 PARADISE 4535 BOUNDARY LAKE A 00 BOUNDARY LAKE - A 108 15 16 1 12 4 D 66 0 12.9 30 329 1.243 809 581 11557 0 2 21097 2006 16235.3 1081.6 11753.1 4482.2 2015-12
6560 PARADISE 4800 HALFWAY B 00 HALFWAY - B 78 15 12 0 2 10 V 65 2.2 10.5 35.7 328 1.242 813 700 12477 90.4 1 07912 1992 11660.2 2256.3 9403.9
6560 PARADISE 5000 MONTNEY A 00 MONTNEY - A 41 10 4 0 3 1 V 66 .8 13 15 335 1.436 813 967 18041 0 3 24209 2008 4063 74.7 2606.1 1456.9 2012-12
6560 PARADISE 5000 MONTNEY A 02 MONTNEY - A - SUNCOR PROJECT SUNCOR PROJECT 298 10 30 0 13 17 D 0 2.2 15.2 11.2 339 1.464 800 973 18120 0 1 10284 1997 29784 458.8 12969.6 16814.4 2014-12
6800 PEEJAY 2700 GETHING S 00 GETHING - S 10 10 1 0 1 0 D 0 3.5 12.1 38.5 324 1.146 831 265 7247 82.6 1 22595 2007 950 105.1 804.3 145.7 2015-12
6800 PEEJAY 4100 BALDONNEL B 00 BALDONNEL - B 271 20 54 0 0 54 V 65 5.4 13.5 35.6 321 1.128 829 312 7810 43 1 08457 1994 54106.3 269.1 53837.2
6800 PEEJAY 4800 HALFWAY L 07 HALFWAY - L - ENCAL PROJECT ENCAL PROJECT 202 6 12 0 9 3 V 65 2.4 17.9 13.1 318 1.203 831 424 9333 63.5 1 02323 1968 12102.7 8814.2 3288.5
6800 PEEJAY 4800 HALFWAY N 13 HALFWAY - N - CNRL PROJECT CNRL PROJECT 195 15 29 0 10 19 V 74 4 9.5 18.9 334 1.17 831 406 8652 54.9 2 06289 1985 29237.6 388.4 9712.7 19524.9 2010-12
6800 PEEJAY 4800 HALFWAY O 00 HALFWAY - O 97 .18 0 0 0 0 X 65 1.3 18.4 26.6 340 1.175 819 460 10379 0 2 06992 1989 174.8 170.7 4.1 2014-12
6800 PEEJAY 4800 HALFWAY R 10 HALFWAY - R - CNRL PROJECT CNRL PROJECT 290 15 44 0 34 10 V 224 1.2 15.9 19 327 1.192 825 411 9151 64.2 3 08345 1993 43563.9 33591.6 9972.3
6800 PEEJAY 4800 HALFWAY T 00 HALFWAY - T 63 20 13 0 0 13 V 65 1.4 12.9 36.1 315 1.186 825 468 9289 69.8 1 09091 1995 12649.6 375.3 12274.3
6800 PEEJAY 4800 HALFWAY W 00 HALFWAY - W 352 25 88 2 47 41 D 0 0 0 0 328 1.211 825 440 9465 111.1 1 17522 2004 87923 2398.6 47089.2 40833.8 2015-12
6800 PEEJAY 4800 HALFWAY 00 HALFWAY 2141 15 321 5 295 26 M 0 1.6 0 0 329 0 812 442 9485 59 17 00418 1959 321192.8 4557.4 294502 26690.8 2015-12
6800 PEEJAY 4800 HALFWAY 02 HALFWAY - CNRL UNIT #1 CNRL UNIT #1 5803 38.5 2234 0 2227 7 V 1542 3.4 15.5 16.1 329 1.175 812 442 9418 59 29 00418 1959 2233982.8 452.9 2226663.8 7319 2015-12
6800 PEEJAY 4800 HALFWAY 03 HALFWAY - CNRL UNIT #2 CNRL UNIT #2 8938 43 3843 6 3788 55 V 2786 3.3 15.2 23.7 329 1.193 812 440 9398 60.8 55 01575 1965 3843184.1 6014.7 3788095.1 55089 2015-12
6800 PEEJAY 4800 HALFWAY 04 HALFWAY - CNRL UNIT #3 CNRL UNIT #3 7897 45 3554 2 3480 74 D 0 4.2 13.3 23.4 329 1.185 812 442 9384 55.8 48 01407 1964 3553633.6 1965.8 3479758 73875.6 2015-12
6800 PEEJAY 4800 HALFWAY 05 HALFWAY - NORTH PEEJAY PROJECT NORTH PEEJAY PROJECT 141 15 21 0 19 2 V 251 1.2 8.9 36.9 329 1.201 823 407 9363 63.6 3 00725 1961 21126.3 0 19289.4 1836.9
6800 PEEJAY 4800 HALFWAY 06 HALFWAY - CNRL PROJECT CNRL PROJECT 2836 35 992 1 978 14 D 533 4.8 16.5 20.4 329 1.185 812 442 9384 55.8 12 01497 1964 992464.9 1242.9 978304.1 14160.8 2015-12
6800 PEEJAY 4800 HALFWAY 12 HALFWAY - CNRL PROJECT #2 CNRL PROJECT #2 94 .8 1 0 1 0 X 71 1.6 12.1 19.8 329 1.169 831 440 9485 56.8 1 00418 1959 754.4 681.1 73.3 2005-12
7000 PEEJAY WEST 4800 HALFWAY A 03 HALFWAY - A - CNRL PROJECT CNRL PROJECT 1561 50 780 14 484 296 D 0 0 22 37.5 327 1.201 823 493 9878 57.5 12 00956 1962 780318 13736.9 483610.6 296707.4 2015-12
7000 PEEJAY WEST 4800 HALFWAY C 02 HALFWAY - C - CNRL PROJECT CNRL PROJECT 511 40 204 14 132 72 V 195 1.9 21.4 23.7 334 1.184 833 493 9866 59.1 7 03953 1977 204378.3 13912.3 131981.5 72396.8 2015-12
7000 PEEJAY WEST 4800 HALFWAY D 03 HALFWAY - D - DEKALB PROJECT DEKALB PROJECT 341 15 51 0 0 51 D 0 1.9 21 34.7 338 1.14 819 490 7215 0 0 07901 1992 51105 51105 2007-12
7000 PEEJAY WEST 4800 HALFWAY D 04 HALFWAY - D - CNRL PROJECT CNRL PROJECT 454 18 82 0 0 82 D 0 3.8 24 27.5 338 1.14 819 491 7215 0 0 07901 1992 81720 81720 2007-12
7000 PEEJAY WEST 4800 HALFWAY E 00 HALFWAY - E 242 10 24 0 0 24 V 71 3.1 22.3 43 325 1.157 826 490 8444 0 1 08807 1994 24180.6 87.7 24092.9
7000 PEEJAY WEST 4800 HALFWAY G 00 HALFWAY - G 193 10 19 0 18 1 D 0 3.3 22.4 32.1 326 1.16 828 499 8272 41.6 1 10328 1997 19346 228.6 18313.1 1032.9 2015-12
7265 PINTAIL 4540 COPLIN A 02 COPLIN - A - ENCAL PROJECT ENCAL PROJECT 115 10 11 0 0 11 V 65 2.1 12.8 13.7 322 1.316 819 716 14325 115.2 1 03157 1972 11457.7 100.2 11357.5
7275 PLUTO 4520 CECIL A 00 CECIL - A 78 15 12 0 1 11 V 66 1.5 12.3 25 328 1.172 879 546 12402 63.5 1 14043 2001 11688.7 788.9 10899.8 2003-12
7400 RED CREEK 4900 DOIG B 02 DOIG - B - REMINGTON PROJECT REMINGTON PROJECT 301 5 15 0 8 7 V 66 9.5 9 26 330 1.388 821 878 17503 141 2 03770 1976 15042.6 8285 6757.6 2007-12
7400 RED CREEK 4900 DOIG C 03 DOIG - C - TERRA PROJECT TERRA PROJECT 4359 5 218 0 149 69 V 307 19.3 11.8 10.1 329 1.442 808 789 17967 160.5 12 10108 1997 217942.6 42.7 148629 69313.6 2014-12
7410 RED CREEK NORTH 4900 DOIG B 02 DOIG - B - CNRL PROJECT CNRL PROJECT 575 5 29 0 7 22 V 179 5.1 9.3 7.7 333 1.362 809 893 14201 117.7 1 10062 1997 28767.4 6675.4 22092 2007-12
7410 RED CREEK NORTH 4900 DOIG B 03 DOIG - B - CHINOOK PROJECT CHINOOK PROJECT 296 5 15 0 1 14 V 65 5 13.4 6.4 332 1.375 804 886 13425 123.6 3 10575 1997 14822.8 1485 13337.8 2012-12
7600 RIGEL 2900 DUNLEVY A 02 DUNLEVY - A - PROCYON PROJECT PROCYON PROJECT 196 9.73 19 0 19 0 X 0 0 14.6 27.6 323 1.196 839 377 11365 58.3 1 01942 1966 19024.1 19005.1 19 2014-12
7600 RIGEL 2900 DUNLEVY B 05 DUNLEVY - B - NCE PROJECT #2 NCE PROJECT #2 155 9 14 0 14 0 X 0 0 11 18 321 1.149 832 390 8956 0 1 01714 1965 13950 13541.6 408.4 2005-12
7600 RIGEL 2900 DUNLEVY D 00 DUNLEVY - D 65 1 1 0 0 1 V 65 1.6 11.1 35 321 1.149 832 397 8981 56.7 1 02565 1969 653.1 492.9 160.2
7600 RIGEL 2900 DUNLEVY E 06 DUNLEVY - E - CNRL PROJ CNRL PROJ 331 20 66 1 63 3 D 71 0 12.3 28 323 1.138 0 374 7033 37.8 1 03109 1972 66284.4 614.4 62951.6 3332.8 2009-12
7600 RIGEL 2900 DUNLEVY I 03 DUNLEVY - I - WINCAN PROJECT WINCAN PROJECT 172 7.1 12 0 12 0 V 196 .9 14.9 25 321 1.146 843 387 8961 56.7 1 05029 1979 12212.9 12129.3 83.6 2008-12
7600 RIGEL 2900 DUNLEVY R 00 DUNLEVY - R 27 15 4 0 4 0 X 0 4.3 14.6 27.6 324 1.183 832 395 8940 55.1 0 01555 1965 4119 4118.7 .3 2012-12
7600 RIGEL 2900 DUNLEVY S 00 DUNLEVY - S 374 15.6 58 0 58 0 X 259 2.3 13.3 44.9 326 1.166 832 391 8402 46.3 2 01616 1965 58405.9 58368.8 37.1 2012-12
7600 RIGEL 2900 DUNLEVY T 00 DUNLEVY - T 228 20 46 0 44 2 D 0 1 15.2 49.1 326 1.219 839 396 11508 66.5 3 01942 1966 45641 43911.2 1729.8 2014-12
7600 RIGEL 4520 CECIL B 02 CECIL - B - PENGROWTH PROJECT PENGROWTH PROJECT 1225 52 637 4 589 48 D 0 1.3 12.7 28 324 1.255 860 505 11303 88.9 17 08265 1993 637208 4046 588788.3 48419.7 2012-12
7600 RIGEL 4520 CECIL D 00 CECIL - D 235 20 47 1 32 15 V 230 1.3 15.1 40.3 326 1.149 883 429 10296 53.2 4 08208 1993 46917.2 1276.3 32039.8 14877.4 2015-12
7600 RIGEL 4520 CECIL E 00 CECIL - E 127 10 13 0 1 12 V 65 2.2 13.8 24.5 325 1.177 869 485 10812 0 1 09452 1995 12658.6 685.7 11972.9
7600 RIGEL 4520 CECIL G 02 CECIL - G - PENGROWTH PROJECT PENGROWTH PROJECT 953 45 429 1 419 10 D 0 1.9 13.2 30.7 324 1.202 863 536 11272 81 14 10022 1996 428701 890.6 419023.4 9677.6 2015-12
7600 RIGEL 4520 CECIL H 03 CECIL - H - PENGROWTH PROJECT PENGROWTH PROJECT 1821 50 910 4 882 28 V 858 1.9 17.7 24.4 327 1.198 863 502 11174 68.3 18 10636 1997 910435.4 3727.4 881807.4 28628 2002-12
7600 RIGEL 4520 CECIL I 02 CECIL - I - PENGROWTH PROJECT PENGROWTH PROJECT 1962 40 785 4 768 17 D 0 0 16.5 25.5 325 1.165 875 510 11427 47.4 24 10648 1997 784816 4164.2 767598.2 17217.8 2015-12
7600 RIGEL 4520 CECIL J 00 CECIL - J 39 15 6 0 0 6 66 .7 14 30 324 1.17 875 505 11427 63.8 1 11406 1998 5804.6 170.7 5633.9
7600 RIGEL 4800 HALFWAY AA 02 HALFWAY - AA - CALAHOO PROJECT CALAHOO PROJECT 141 .7 1 0 1 0 X 71 2.4 15.4 35 331 1.207 823 505 10497 70 1 11135 1998 989.2 986 3.2 2003-12
7600 RIGEL 4800 HALFWAY C 02 HALFWAY - C - ARCHEAN PROJECT ARCHEAN PROJECT 739 27.5 203 0 197 6 V 182 3.5 18.9 25 335 1.222 0 563 10853 71.6 5 06770 1988 203200.1 196640.4 6559.7 2007-12
7600 RIGEL 4800 HALFWAY C 03 HALFWAY - C - CNRL UNIT #1 CNRL UNIT #1 752 39 293 0 292 1 D 220 3 17.3 25.9 335 1.222 825 573 10853 71.6 8 06770 1988 293395.1 291985.2 1409.9 2012-12
7600 RIGEL 4800 HALFWAY DD 00 HALFWAY - DD 109 20 22 0 21 1 D 71 0 20.1 33 333 1.205 829 526 9986 57.1 1 11473 2002 21806.3 322 20654.5 1151.8 2015-12
7600 RIGEL 4800 HALFWAY E 00 HALFWAY - E 65 20 13 0 1 12 V 65 1.3 20.3 51.9 340 1.26 827 667 11440 67.3 1 07385 1990 13096.6 564.6 12532
7600 RIGEL 4800 HALFWAY F 02 HALFWAY - F - TALISMAN PROJECT TALISMAN PROJECT 365 20 73 0 71 2 V 150 2.2 18.2 28.9 340 1.169 810 588 10689 95.7 2 07384 1990 73058.4 70533.7 2524.7
7600 RIGEL 4800 HALFWAY GG 00 HALFWAY - GG 67 2 1 0 1 0 V 38 2.8 16.7 55 329 1.194 825 491 9626 54.1 1 15979 2003 1339.4 1097.8 241.6 2008-12
7600 RIGEL 4800 HALFWAY H 03 HALFWAY - H - HUNT OIL PROJECT #1 HUNT OIL PROJECT #1 703 15 105 0 91 14 V 455 1.9 14.8 29.3 331 1.287 824 677 12099 97 12 11318 1998 105428.7 90663.4 14765.3 2011-12
7600 RIGEL 4800 HALFWAY I 00 HALFWAY - I 266 20 53 0 0 53 V 197 1.4 19.4 39 333 1.228 820 603 11413 81.5 5 07463 1990 53156.6 416.1 52740.5 2011-12
7600 RIGEL 4800 HALFWAY N 00 HALFWAY - N 144 20 29 0 0 29 V 65 2.7 18.7 46 332 1.23 823 578 10672 66.1 1 07939 1992 28816.2 474.1 28342.1
7600 RIGEL 4800 HALFWAY O 00 HALFWAY - O 411 20 82 0 81 1 D 0 2.7 19.2 41 332 1.21 818 534 10341 74.1 2 07976 1992 82200 428 80895.8 1304.2 2015-12
7600 RIGEL 4800 HALFWAY R 00 HALFWAY - R 137 15 21 0 1 20 V 65 2.6 19.2 48 327 1.23 806 558 10414 81.5 1 08325 1993 20576.8 1327 19249.8
7600 RIGEL 4800 HALFWAY T 00 HALFWAY - T 341 18 61 0 59 2 D 0 4 18.8 35.7 331 1.441 818 521 10200 0 2 08480 1994 61427.9 475.4 59196.7 2231.2 2015-12
7600 RIGEL 4800 HALFWAY Z 02 HALFWAY - Z - CANADIAN FOREST PROJECT CANADIAN FOREST PROJECT 104 20 21 0 7 14 V 140 1 17.2 45.5 333 1.257 817 614 11413 0 2 09452 1995 20880.8 6853.1 14027.7
7600 RIGEL 4805 LOWER HALFWAY A 00 LOWER HALFWAY - A 111 15 17 0 14 3 V 66 1.7 19.7 37.8 328 1.235 819 676 12124 83.5 1 10886 1997 16698.4 13777.7 2920.7
7600 RIGEL 4900 DOIG A 00 DOIG - A 103 20 21 0 0 21 V 65 4.5 6.7 36 332 1.22 827 582 10333 0 1 07228 1990 20561.3 102.5 20458.8 2004-12
7620 RIGEL EAST 2700 GETHING A 02 GETHING - A - REMINGTON PROJECT REMINGTON PROJECT 183 12 22 0 21 1 D 65 0 19.4 15.7 328 1.17 0 365 9218 40.2 3 07433 1990 22006.5 21001.3 1005.2 2012-12
7620 RIGEL EAST 2700 GETHING H 00 GETHING - H 353 10 35 0 1 34 V 66 6 15.6 31.9 326 1.192 842 362 9426 60.1 1 21067 2006 35293.2 1381.3 33911.9 2012-12
7620 RIGEL EAST 2800 CADOMIN B 00 CADOMIN - B 98 15 15 0 3 12 V 66 2 12 34 326 1.068 851 372 6036 0 1 18422 2004 14683.1 3426.6 11256.5 2006-12
7745 SATURN 4520 CECIL A 03 CECIL - A - IMPERIAL PROJECT IMPERIAL PROJECT 482 15 72 0 56 16 V 318 1.5 13.6 8.1 335 1.236 743 882 15360 82.3 3 07772 1992 72351.2 55701.4 16649.8 2003-12
7745 SATURN 4542 SEPTIMUS A 00 SEPTIMUS - A 54 1.9 1 0 1 0 X 65 1.4 10 22.4 341 1.301 815 934 15523 102.8 1 05454 1981 1031.3 1008.3 23 2005-12
7750 SEPTIMUS 4580 NORTH PINE A 00 NORTH PINE - A 124 20 25 0 1 24 V 65 3.7 9.3 28.5 337 1.288 823 870 14532 95.7 0 05233 1980 24832.4 521.6 24310.8
7750 SEPTIMUS 4800 HALFWAY C 00 HALFWAY - C 189 20 38 0 0 38 V 65 7.6 8 42.6 334 1.199 797 1003 15802 70.9 1 08123 1993 37839 45.3 37793.7 2005-12
7750 SEPTIMUS 4900 DOIG C 00 DOIG - C 131 20 26 1 15 11 D 0 9.3 9.4 37.6 330 1.4 809 1041 15645 0 1 15081 2002 26142 864.6 15372.2 10769.8 2014-12
7780 SILVER 4800 HALFWAY D 00 HALFWAY - D 75 20 15 0 2 13 V 70 .9 16.8 16.2 334 1.178 809 395 6988 0 1 08918 1995 15058.4 1889.6 13168.8
7820 SILVERBERRY 4580 NORTH PINE C 00 NORTH PINE - C 37 20 7 0 3 4 V 65 1 10.1 38.8 341 1.1 820 628 9728 62 1 07051 1989 7305.1 2854.9 4450.2
7840 SIPHON 2900 DUNLEVY C 00 DUNLEVY - C 103 20 21 0 2 19 V 65 2.5 14.4 49.1 324 1.151 850 378 9383 53.2 1 05583 1981 20696.1 2085 18611.1
7840 SIPHON 2910 LOWER DUNLEVY A 00 LOWER DUNLEVY - A 468 10 47 0 2 45 V 65 9.2 12.8 29.8 330 1.148 843 383 9252 50.5 1 05948 1984 46806.5 1983.8 44822.7
7840 SIPHON 4510 SIPHON D 00 SIPHON - D 50 5 2 0 0 2 V 65 1 11.5 21.1 329 1.18 864 517 11146 54.9 1 04516 1978 2499.1 69 2430.1 2009-12
7860 SIPHON EAST 2600 BLUESKY A 00 BLUESKY - A 78 5 4 0 3 1 V 65 1.4 14.7 33.1 322 1.141 850 351 8025 0 8 03784 1976 3921.7 0 2949.8 971.9 2004-12
7860 SIPHON EAST 2900 DUNLEVY B 00 DUNLEVY - B 457 20 91 9 48 43 V 130 3.4 18 35 326 1.131 800 0 7972 75 1 15147 2002 91448.3 8716.6 48184.2 43264.1 2015-12
7860 SIPHON EAST 4100 BALDONNEL B 00 BALDONNEL - B 276 5 14 0 0 14 V 66 4.9 14.5 31.8 327 1.158 860 450 10454 0 1 15147 2002 13808.7 75.4 13733.3 2004-12
7900 SQUIRREL 2600 BLUESKY A 02 BLUESKY - A - PENGROWTH PROJECT PENGROWTH PROJECT 106 10 11 0 10 1 D 145 0 12.8 39.6 323 1.226 832 346 10880 72.1 3 17834 2004 10567 97.5 9876.8 690.2 2013-12
7900 SQUIRREL 4580 NORTH PINE A 02 NORTH PINE - A - RANGER PROJECT RANGER PROJECT 174 25 44 0 35 9 V 221 .8 15.2 20.2 336 1.229 816 609 12940 0 2 04506 1978 43623.1 34915.9 8707.2 2001-12
7900 SQUIRREL 4580 NORTH PINE B 00 NORTH PINE - B 125 5 6 0 2 4 D 0 .9 17.3 18 335 1.333 831 639 12769 79.8 2 05664 1994 6225 1756.5 4468.5
7900 SQUIRREL 4580 NORTH PINE C 03 NORTH PINE - C - ENCAL PROJECT ENCAL PROJECT 1376 30 413 0 409 4 D 1235 0 13.5 29.7 331 1.226 833 634 11913 67.5 21 12336 1999 412944 408882.8 4061.2 2010-12
8000 STODDART 4520 CECIL A 00 CECIL - A 187 6.5 12 0 11 1 V 65 1.8 21 10 325 1.181 870 572 12525 65.6 1 02548 1969 12170.6 11342.1 828.5
8000 STODDART 4520 CECIL B 00 CECIL - B 325 20 65 1 52 13 D 0 1.2 18.2 12.8 325 1.266 856 561 12553 69.1 1 03723 1976 65000 869.4 51608.9 13391.1 2014-12
8000 STODDART 4520 CECIL C 02 CECIL - C - PETRO-CAN PROJECT PETRO-CAN PROJECT 60 20 12 0 11 1 V 65 .9 14.5 16.8 325 1.186 856 561 12548 69.1 1 03985 1977 11901.2 11147.1 754.1 2003-12
8000 STODDART 4520 CECIL J 02 CECIL - J - WAINOCO PROJECT WAINOCO PROJECT 81 20 16 0 2 14 V 65 1.3 18 13 328 1.63 720 564 12050 195 1 02583 1977 16236.4 2249.1 13987.3
8000 STODDART 4580 NORTH PINE E 02 NORTH PINE - E - PETRO CANADA PROJECT PETRO CANADA PROJECT 81 20 16 0 15 1 D 0 1 18 19.7 332 1.284 828 652 12716 0 1 08409 1994 16105 27.9 15332.7 772.3 2015-12
8000 STODDART 4580 NORTH PINE F 00 NORTH PINE - F 67 20 13 0 1 12 V 65 1.5 10.6 20.1 330 1.236 825 647 11493 0 1 08410 1994 13361.9 574.5 12787.4
8000 STODDART 4580 NORTH PINE F 02 NORTH PINE - F - CALAHOO PROJECT CALAHOO PROJECT 259 20 52 1 42 10 D 0 .8 12.4 10.6 330 1.23 825 645 11493 79.7 4 08410 1994 51700 764.6 42392.1 9307.9 2015-12
8000 STODDART 4580 NORTH PINE F 03 NORTH PINE - F - SEARCH PROJECT SEARCH PROJECT 160 15 24 0 24 0 D 0 .8 10.9 18.5 330 1.291 825 646 12882 94.2 2 08410 1994 23975.1 23703.9 271.2 2010-12
8000 STODDART 4580 NORTH PINE G 04 NORTH PINE - G - PENGROWTH PROJECT PENGROWTH PROJECT 214 40 86 1 75 11 V 375 .8 11.3 19.9 329 1.269 822 643 11853 131 5 13428 2000 85591.5 826.4 75014.6 10576.9 2015-12
8000 STODDART 6200 BELLOY C 02 BELLOY - C - PROGRESS PROJECT PROGRESS PROJECT 1170 15 175 0 168 7 V 596 3.4 10.8 30.1 341 1.308 832 1166 16849 97 8 01519 1964 175432.3 225.4 168392.8 7039.5 2015-12
8000 STODDART 6200 BELLOY E 00 BELLOY - E 36 20 7 0 5 2 D 0 6.1 9 44.9 343 1.261 841 1149 14502 0 1 17655 2004 7296 290.8 5218.8 2077.2 2014-12
8060 STODDART SOUTH 4520 CECIL A 02 CECIL - A - PROGRESS PROJECT PROGRESS PROJECT 104 15 16 0 11 5 D 0 1 13 43.2 314 1.234 848 584 12527 79.7 1 04994 1979 15632 182.4 10809.7 4822.3 2015-12
8060 STODDART SOUTH 6200 BELLOY A 00 BELLOY - A 109 20 22 1 16 6 V 66 2.4 15.1 39.3 342 1.336 824 1162 16472 211 1 04559 1978 21734.2 530.3 16247.9 5486.3 2014-12
8060 STODDART SOUTH 6200 BELLOY A 03 BELLOY - A - ENCAL PROJECT ENCAL PROJECT 905 15 136 1 111 25 D 0 3.4 13.6 36.2 342 1.336 824 1162 16472 125 6 04559 1978 135810 568.1 110537.3 25272.7 2003-12
8060 STODDART SOUTH 6200 BELLOY C 00 BELLOY - C 197 5 10 0 0 10 V 130 2.6 13.2 38.5 344 1.39 809 1174 16680 108.8 1 04928 1979 9870.1 23.5 9846.6
8060 STODDART SOUTH 6200 BELLOY C 02 BELLOY - C - SCURRY PROJECT SCURRY PROJECT 108 5 5 0 1 4 V 65 2.8 12.6 34.7 344 1.39 809 1174 16680 108.8 1 04928 1979 5386.5 606 4780.5
8060 STODDART SOUTH 7250 KISKATINAW A 00 KISKATINAW - A 110 20 22 0 0 22 V 65 6.8 5.1 35 342 1.336 824 1186 16472 0 0 05422 2000 21934.6 21934.6 2004-12
8100 STODDART WEST 4100 BALDONNEL C 00 BALDONNEL - C 307 5 15 2 5 10 V 65 5.7 11.6 14.5 329 1.197 847 478 10812 59.7 2 24899 2009 15349.3 2254.3 5175.2 10174.1 2015-12
8100 STODDART WEST 4100 BALDONNEL C 02 BALDONNEL - C - BAYTEX PROJECT BAYTEX PROJECT 299 7 21 1 14 7 V 132 3.9 10.3 28 319 1.275 834 489 12367 93.7 2 16629 2003 20960.2 663.6 14383.4 6576.8 2015-12
8100 STODDART WEST 4100 BALDONNEL D 00 BALDONNEL - D 524 20 105 0 0 105 V 66 7.7 14.9 16.5 330 1.206 841 506 10343 63 1 21448 2006 104855.2 128.5 104726.7 2007-12
8100 STODDART WEST 4100 BALDONNEL E 00 BALDONNEL - E 183 5 9 0 0 9 V 66 3.3 13.5 25 331 1.203 844 511 11155 60.2 1 10775 2007 9165.5 311.1 8854.4 2008-12
8100 STODDART WEST 4520 CECIL B 00 CECIL - B 95 1 1 0 0 1 V 65 1.8 17 41.3 330 1.224 825 576 11954 0 1 04112 1977 953.9 103.4 850.5 2004-12
8100 STODDART WEST 4520 CECIL C 00 CECIL - C 52 20 10 0 1 9 V 65 1.8 10 45.7 333 1.224 849 573 11853 0 1 06844 1988 10380.9 516.9 9864
8100 STODDART WEST 4580 NORTH PINE D 03 NORTH PINE - D - HUNT PROJECT HUNT PROJECT 94 40 38 0 20 18 V 171 .8 11.2 22.3 333 1.262 831 680 13276 90.8 1 07576 1999 37733.4 20323.7 17409.7 2005-12
8100 STODDART WEST 4582 BEAR FLAT A 00 BEAR FLAT - A 29 10 3 0 0 3 V 65 .9 8 17.8 324 1.308 836 674 16087 0 0 05393 1980 2941.1 2941.1
8100 STODDART WEST 4582 BEAR FLAT A 02 BEAR FLAT - A - CUBE PROJECT CUBE PROJECT 111 20 22 0 9 13 V 65 2 12.6 11.4 324 1.308 836 674 16087 103.7 1 05393 1980 22190.6 9096.5 13094.1
8100 STODDART WEST 4582 BEAR FLAT C 00 BEAR FLAT - C 31 1 0 0 0 0 X 66 1 7.4 16.6 332 1.3 842 677 13684 0 1 06724 1987 313.3 283 30.3 2007-12
8100 STODDART WEST 4582 BEAR FLAT D 00 BEAR FLAT - D 64 30 19 0 17 2 D 130 0 8.3 15 329 1.244 847 688 13716 77.4 2 06640 1994 19129.4 71.7 17377.2 1752.2 2014-12
8100 STODDART WEST 4582 BEAR FLAT D 03 BEAR FLAT - D - DEVON PROJECT DEVON PROJECT 452 35 158 1 155 3 D 0 1.2 7.8 58.6 329 1.23 809 688 13500 80.1 5 06640 1994 158180 765.4 154533.4 3646.6 2013-12
8100 STODDART WEST 4700 ARTEX A 03 ARTEX - A - SCURRY PROJECT SCURRY PROJECT 117 5.41 6 0 6 0 X 65 1.9 14 10.1 332 1.327 832 787 17503 0 1 06648 1987 6337 6332.2 4.8 2012-12
8100 STODDART WEST 4805 LOWER HALFWAY A 00 LOWER HALFWAY - A 172 2.15 4 0 4 0 X 65 5.7 7.6 11.3 333 1.45 810 814 14688 0 1 05317 1980 3703.4 3689.8 13.6 2014-12
8100 STODDART WEST 4805 LOWER HALFWAY B 00 LOWER HALFWAY - B 1606 20 321 0 2 319 V 207 9.1 13.1 4.3 331 1.47 842 763 15106 0 1 06367 1985 321297.7 2084.8 319212.9
8100 STODDART WEST 4900 DOIG A 02 DOIG - A - BAYTEX PROJECT BAYTEX PROJECT 141 10 14 0 12 2 D 0 6.1 10.2 6.6 335 1.393 798 777 15090 133 4 04008 1977 14113 394 11867.8 2245.2 2015-12
8100 STODDART WEST 4900 DOIG B 02 DOIG - B - ANDERSON PROJECT ANDERSON PROJECT 549 20 110 1 91 19 D 421 2.1 9.9 12.8 336 1.391 811 857 18290 200 5 05449 1980 109737.7 839.7 91292.8 18444.9 2012-12
8100 STODDART WEST 4900 DOIG C 00 DOIG - C 92 20 18 0 16 2 V 130 1 11.3 12.1 338 1.41 818 814 16266 138.2 2 06679 1987 18315.6 15679.2 2636.4 2001-12
8100 STODDART WEST 4900 DOIG D 04 DOIG - D - DOMINION EXPERIMENTAL DOMINION EXPERIMENTAL 548 20 110 0 27 83 V 118 8.4 11.9 8 337 1.979 764 844 18350 268.1 4 09611 1996 109668.1 27025.7 82642.4 2014-12
8100 STODDART WEST 4900 DOIG E 04 DOIG - E - REMINGTON PROJECT REMINGTON PROJECT 4441 15 666 0 662 4 D 0 13.2 9.8 6.8 335 2.024 786 832 18479 322 36 09830 1996 666221 394.2 662158.5 4062.5 2015-12
8100 STODDART WEST 6200 BELLOY C 00 BELLOY - C 154 15 23 1 19 4 D 0 1.8 11 36 345 1.296 844 1179 16807 97.9 1 02814 1970 23100 539.1 18637.8 4462.2 2014-12
8100 STODDART WEST 6200 BELLOY C 03 BELLOY - C - PHILLIPS PROJECT PHILLIPS PROJECT 1701 25 425 2 381 44 D 0 4.9 10.7 27.9 345 1.296 844 1166 16807 97.9 15 02814 1970 425200 1710.4 380950.3 44249.7 2005-12
8100 STODDART WEST 6200 BELLOY C 05 BELLOY - C - ANDERSON PROJECT ANDERSON PROJECT 5784 25 1446 6 1350 96 D 0 7.2 11.1 30.2 345 1.296 844 1179 16807 97.9 41 02814 1970 1446100 5936.5 1349752.4 96347.6 2012-12
8100 STODDART WEST 6200 BELLOY C 06 BELLOY - C - PROGRESS PROJECT PROGRESS PROJECT 1525 15 229 2 185 44 D 0 0 11 36 345 1.296 844 1179 16807 0 6 02814 1970 228685 2119.6 184854.5 43830.5 2013-12
8100 STODDART WEST 6200 BELLOY E 00 BELLOY - E 21 10 2 0 2 0 X 0 6.2 9 31.2 347 1.354 823 1175 15305 111.1 2 06739 1987 2082 0 2045 37 2012-12
8100 STODDART WEST 6200 BELLOY L 02 BELLOY - L - CNRL PROJECT CNRL PROJECT 1447 15 217 2 151 66 D 455 0 10.1 38.6 344 1.301 821 1194 14988 85 7 02814 1970 217050 2255.3 151244.1 65805.9 2012-12
8130 SUNSET PRAIRIE 4520 CECIL A 02 CECIL - A - IMPERIAL PROJECT IMPERIAL PROJECT 882 40 353 0 329 24 D 0 1.3 10.4 8 339 1.504 809 999 22102 181 11 07640 1991 352920 328908 24012 2009-12
8130 SUNSET PRAIRIE 4520 CECIL B 00 CECIL - B 18 20 4 0 0 4 V 65 .7 6.8 5.6 339 1.58 806 989 21773 0 1 07960 1992 3697.1 273.4 3423.7 2004-12
8130 SUNSET PRAIRIE 4520 CECIL C 02 CECIL - C - IMPERIAL PROJECT IMPERIAL PROJECT 420 35 147 0 120 27 D 0 .9 9.6 8 340 1.513 809 1119 22551 184 4 08767 1994 147070 120205.1 26864.9 2007-12
8130 SUNSET PRAIRIE 4520 CECIL D 02 CECIL - D - IMPERIAL PROJECT IMPERIAL PROJECT 380 40 152 0 5 147 D 0 1.1 10.1 8 334 1.56 803 891 21535 200.2 2 09410 1995 152120 5233.8 146886.2 2005-12
8140 THETLAANDOA 7700 BANFF B 00 BANFF - B 131 10 13 0 5 8 V 65 1 28.2 20 307 1.122 809 82 6346 41 1 19225 2006 13069.5 4765.1 8304.4 2012-12
8155 TOOGA 7400 DEBOLT A 00 DEBOLT - A 712 3 21 0 0 21 V 130 5.9 14.4 31 317 1.071 904 3 4841 25 2 05923 1984 21347.1 342.4 21004.7
8155 TOOGA 7400 DEBOLT B 00 DEBOLT - B 329 3 10 0 0 10 V 65 4.9 15 26.2 319 1.071 908 3 4880 25 1 06522 1986 9876.2 16.7 9859.5
8200 TWO RIVERS 4510 SIPHON A 03 SIPHON - A - PROGRESS PROJECT PROGRESS PROJECT 1370 20 274 7 259 15 V 678 0 12.1 36.9 326 1.251 824 645 12431 77.4 11 02064 1967 274006 7025.5 259278.2 14727.8 2010-12
8200 TWO RIVERS 4800 HALFWAY B 00 HALFWAY - B 406 2.5 10 0 9 1 V 114 7.2 11.5 42.3 335 1.341 817 871 14454 115 2 04585 1978 10153.7 9122.8 1030.9
8200 TWO RIVERS 4800 HALFWAY D 00 HALFWAY - D 221 20 44 0 0 44 V 65 4 17.7 36.2 324 1.326 803 769 13448 0 1 09488 1995 44284.7 381.7 43903 2005-12
8200 TWO RIVERS 5000 MONTNEY A 00 MONTNEY - A 281 1 3 1 1 2 V 65 12.2 6.9 30.1 331 1.362 816 1009 16412 116.3 1 24121 2008 2808.2 541.5 844.2 1964 2014-12
8200 TWO RIVERS 6200 BELLOY B 00 BELLOY - B 38 .9 0 0 0 0 X 65 2 8 45 344 1.516 817 1329 20043 168 1 04950 1979 339.6 336.7 2.9 2005-12
8240 VELMA 2630 BLUESKY-GETHING 00 BLUESKY-GETHING 178 2.1 4 0 0 4 D 0 1.5 13.5 43.2 326 1.118 827 217 6692 121 1 01879 1966 3737.6 0 3737.6
8240 VELMA 4500 CHARLIE LAKE A 00 CHARLIE LAKE - A 137 10 14 0 1 13 V 65 1.2 27 13.1 326 1.334 827 204 6410 62.1 1 03671 1976 13719 686.4 13032.6
8260 WARGEN 2700 GETHING A 02 GETHING - A - PETRO-CAN PROJECT PETRO-CAN PROJECT 235 5 12 0 2 10 V 321 1.3 11.6 44.6 322 1.143 825 334 7809 51.4 4 02324 1968 11731.1 0 2499.4 9231.7 2011-12
8300 WEASEL 2700 GETHING B 00 GETHING - B 352 5 18 0 6 12 V 70 7.3 10.9 25 313 1.188 801 290 7109 59.7 1 01775 2003 17581.8 5548.7 12033.1 2007-12
8300 WEASEL 2700 GETHING F 00 GETHING - F 60 5 3 0 2 1 V 65 .8 17.4 24.9 324 1.141 828 285 6996 36.5 1 22513 2007 2977.7 54 2244.8 732.9 2015-12
8300 WEASEL 4520 CECIL C 00 CECIL - C 67 .65 0 0 0 0 X 70 1 12.6 43.3 315 .75 0 342 7996 0 1 01809 2001 433.4 427.5 5.9 2010-12
8300 WEASEL 4800 HALFWAY A 00 HALFWAY - A 28 1 0 0 0 0 V 65 1.2 10.5 60 326 1.17 829 0 8575 46.5 2 01531 1965 280 0 11.6 268.4 2013-12
8300 WEASEL 4800 HALFWAY B 00 HALFWAY - B 334 15.6 52 0 52 0 V 181 1.8 17.2 28.7 329 1.196 825 413 9016 61 1 01734 1965 52115 51930.4 184.6
8300 WEASEL 4800 HALFWAY C 00 HALFWAY - C 436 10 44 0 0 44 V 70 4.9 21.1 28 329 1.196 824 398 9011 0 0 08833 1994 43569 43569
8300 WEASEL 4800 HALFWAY I 09 HALFWAY - I - CNRL PROJECT CNRL PROJECT 1290 20 258 4 189 69 D 0 2.3 20.5 42.2 329 1.194 870 440 8968 63.1 7 05878 1984 257975 3527.6 188545.8 69429.2 2015-12
8300 WEASEL 4800 HALFWAY K 06 HALFWAY - K - ENCAL PROJECT #1 ENCAL PROJECT #1 183 15 27 0 24 3 D 0 1.4 15.3 26 334 1.13 819 424 6625 0 3 06815 1988 27449 475.8 24293 3156 2015-12
8300 WEASEL 4800 HALFWAY L 00 HALFWAY - L 139 20 28 0 9 19 V 65 2.7 19.4 51.3 337 1.197 826 432 9466 63.8 1 06943 1988 27704.1 9105.7 18598.4
8300 WEASEL 4800 HALFWAY M 07 HALFWAY - M - ENCAL PROJECT #2 ENCAL PROJECT #2 385 15 58 0 55 3 D 0 1.5 26.3 7.3 333 1.15 840 416 8845 49.6 2 06658 1987 57686 337.2 54920.7 2765.3 2015-12
8300 WEASEL 4800 HALFWAY 02 HALFWAY - ENCAL UNIT #1 ENCAL UNIT #1 3734 65 2427 10 2359 68 D 0 3.4 19.6 23 329 1.196 824 410 9011 0 22 01601 1965 2427357 10167.4 2358561.9 68795.1 2015-12
8300 WEASEL 4800 HALFWAY 03 HALFWAY - CNRL UNIT #2 CNRL UNIT #2 1729 58.5 1012 0 1006 6 V 449 3.7 18.5 32.7 329 1.196 824 905 9011 61 13 01644 1965 1011718.1 1005681.9 6036.2
8300 WEASEL 4805 LOWER HALFWAY A 04 LOWER HALFWAY - A - CNRL UNIT #3 CNRL UNIT #3 238 9 21 0 21 0 D 0 0 0 0 328 1.191 825 394 8487 60.8 6 00709 1961 21456 13.1 20771.3 684.7 2015-12
8320 WEASEL WEST 4800 HALFWAY A 00 HALFWAY - A 680 24 163 0 162 1 D 0 2.7 17.9 34 329 1.193 824 414 8912 59.9 2 02834 1971 163104 136.4 162070.7 1033.3 2015-12
8320 WEASEL WEST 4800 HALFWAY B 00 HALFWAY - B 137 15 21 0 19 2 D 211 0 19.5 49 325 1.208 830 417 8726 58.7 3 03115 1972 20504 289.2 18813.6 1690.4 2015-12
8360 WILDER 4535 BOUNDARY LAKE B 00 BOUNDARY LAKE - B 39 25 10 0 9 1 D 65 0 12 35 325 1.267 822 624 13124 0 1 16152 2004 9776 21.8 9364.4 411.6 2013-12
8400 WILDMINT 2700 GETHING C 00 GETHING - C 16 15 2 1 1 1 D 0 4.5 12.8 37 0 0 0 263 0 200 1 20939 2006 2341.5 595.7 1284 1057.5 2015-12
8400 WILDMINT 4510 SIPHON B 00 SIPHON - B 260 1 3 0 0 3 V 71 3.9 14 24 324 1.134 840 314 7318 0 1 18171 2005 2598.1 33.1 2565 2007-12
8400 WILDMINT 4800 HALFWAY A 00 HALFWAY - A 36 5 2 0 1 1 V 32 1.2 13.3 19.3 329 1.149 825 388 8439 45.9 1 00530 1960 1793.5 1258.7 534.8 2010-12
8400 WILDMINT 4800 HALFWAY A 02 HALFWAY - A - CNRL UNIT #1 CNRL UNIT #1 2868 54 1549 1 1541 8 D 0 2.8 21.7 24.1 329 1.149 825 388 8439 45.9 23 00530 1960 1548640 654.8 1541246.3 7393.7 2015-12
8400 WILDMINT 4800 HALFWAY B 04 HALFWAY - B - CALPINE PROJECT CALPINE PROJECT 282 32.5 92 0 91 1 D 0 1.3 14.8 32.5 329 1.191 825 390 8816 58.5 5 01191 1962 91606.5 91348.3 258.2 2010-12
8400 WILDMINT 4800 HALFWAY I 00 HALFWAY - I 252 20 50 0 0 50 V 65 3.4 16.3 20 328 1.143 835 374 8187 47.8 1 07836 1992 50425.9 209.9 50216
8400 WILDMINT 4805 LOWER HALFWAY A 00 LOWER HALFWAY - A 177 20 35 0 31 4 V 130 2 10 18.7 329 1.191 825 404 8816 58.5 1 01289 1963 35496.2 31358.1 4138.1
8400 WILDMINT 4805 LOWER HALFWAY B 02 LOWER HALFWAY - B - CNRL PROJECT CNRL PROJECT 197 16.5 33 0 32 1 D 0 1.1 14 34.4 329 1.149 825 412 8492 45.9 3 00984 1962 32505 31711.1 793.9 2007-12
8400 WILDMINT 4805 LOWER HALFWAY B 03 LOWER HALFWAY - B - CALPINE PROJECT CALPINE PROJECT 42 22 9 0 9 0 V 52 1 14 34.4 329 1.149 825 412 8492 45.9 1 00984 1962 9144 8.5 8500.8 643.2 2015-12
8400 WILDMINT 4805 LOWER HALFWAY D 00 LOWER HALFWAY - D 204 .3 1 0 0 1 V 65 5.5 9.1 28 329 1.149 825 390 8391 45.9 0 01567 1965 611.6 427.3 184.3
8400 WILDMINT 4805 LOWER HALFWAY G 06 LOWER HALFWAY - G - TARCO PROJECT TARCO PROJECT 64 20 13 0 12 1 D 0 1.1 24.4 14.3 318 1.14 832 381 7875 50.3 1 08789 1994 12720 217.6 11810 910 2015-12
8600 WILLOW 2700 GETHING A 00 GETHING - A 591 14 83 0 80 3 D 0 1.4 27.4 13.2 320 1.15 820 253 6969 41.8 1 00449 1959 82752 80279.4 2472.6 2011-12
8700 WOLF 4800 HALFWAY A 02 HALFWAY - A - CNRL PROJECT CNRL PROJECT 1241 30 372 0 362 10 V 355 3.1 20.7 33.7 335 1.217 825 509 10354 70.6 7 01815 1966 372309.9 47.5 361928.2 10381.7 2003-12
8740 WOODRUSH 4800 HALFWAY A 00 HALFWAY - A 23 .3 0 0 0 0 X 0 .6 16 13.7 327 1.154 822 323 8067 53.2 3 00559 1960 68.8 68.8 0 2005-12
8740 WOODRUSH 4800 HALFWAY D 00 HALFWAY - D 51 10 5 0 0 5 V 65 1.5 9.5 36.5 327 1.154 817 297 6911 216.3 1 21005 2007 5096.8 96.8 5000 2013-12
8740 WOODRUSH 4800 HALFWAY E 02 HALFWAY - E - DEJOUR PROJECT DEJOUR PROJECT 579 20 116 20 108 8 V 210 1.7 22 12.8 328 1.182 817 304 7694 51.7 6 23844 2008 115883 20486.4 107621.9 8261.1 2012-12
8900 ZAREMBA 4100 BALDONNEL A 00 BALDONNEL - A 800 5 40 0 14 26 V 70 14.4 13.6 32.6 321 1.155 829 306 7478 0 1 10234 1997 39998.8 14005.6 25993.2 2007-12
8900 ZAREMBA 4610 A MARKER/BASE OF LIME A 02 A MARKER/BASE OF LIME - A - CNRL PROJECT CNRL PROJECT 84 20 17 0 16 1 D 0 1.1 24.1 19.7 330 1.174 839 346 7859 53.7 2 09665 1996 16889 16321.5 567.5 2014-12
8900 ZAREMBA 4610 A MARKER/BASE OF LIME H 00 A MARKER/BASE OF LIME - H 157 15 24 0 20 4 V 98 0 24.5 13.7 331 1.173 852 344 8503 0 1 11193 1998 23607.1 20438.3 3168.8 2010-12
8900 ZAREMBA 4610 A MARKER/BASE OF LIME K 00 A MARKER/BASE OF LIME - K 85 15 13 0 4 9 V 70 1.3 12.9 15.5 325 1.163 830 326 8362 54.6 1 11247 1998 12793.8 3508.5 9285.3
8900 ZAREMBA 4610 A MARKER/BASE OF LIME M 02 A MARKER/BASE OF LIME - M - ENCAL PROJECT ENCAL PROJECT 199 2 4 0 2 2 V 70 2 21.5 20.2 328 1.206 833 333 8138 65 1 12114 2000 3983.4 1784.3 2199.1 2001-12
8900 ZAREMBA 4610 A MARKER/BASE OF LIME N 00 A MARKER/BASE OF LIME - N 77 15 12 0 0 12 V 70 1.3 13.6 27.8 329 1.162 840 344 8345 51.9 1 12727 2000 11534.6 39.9 11494.7 2001-12
8900 ZAREMBA 4800 HALFWAY C 00 HALFWAY - C 210 15 31 0 23 8 V 70 2.8 18.3 30 334 1.197 812 359 8358 61.1 2 10065 1997 31463.2 22656.3 8806.9 2002-12
8900 ZAREMBA 4800 HALFWAY C 02 HALFWAY - C - ANDERSON PROJECT ANDERSON PROJECT 488 10 49 0 42 7 V 218 1.8 22 32.3 334 1.197 812 360 8358 61.1 2 09121 1995 48825.4 42101.4 6724 2014-12
8900 ZAREMBA 4800 HALFWAY I 02 HALFWAY - I - ENCAL PROJECT ENCAL PROJECT 218 11.5 25 0 25 0 D 0 0 27.7 13.5 332 1.169 831 343 8274 44.2 2 10101 1997 25039.4 8.1 24856.8 182.6 2015-12
9000 OTHER AREAS 2700 GETHING D-051-J/094-A-09 00 D-051-J/094-A-09 - GETHING 7 1 0 0 0 0 V 65 .3 10 58.1 321 1.251 847 322 8582 88.6 0 03921 1977 65.3 65.2 .1
9000 OTHER AREAS 4100 BALDONNEL D-060-D/094-A-16 00 D-060-D/094-A-16 - BALDONNEL 311 .21 1 0 1 0 X 65 8.2 12.3 43.3 324 1.196 824 355 8582 0 1 03975 1977 652.7 637.3 15.4 2007-12
9000 OTHER AREAS 4510 SIPHON 06-15-085-18-W6M 00 06-15-085-18-W6M - SIPHON 23 15 3 0 3 0 V 65 1.2 6.1 41.2 327 1.222 827 569 12925 79.8 0 02264 1968 3434.2 3429.8 4.4
9000 OTHER AREAS 4535 BOUNDARY LAKE 09-22-083-14-W6M 00 09-22-083-14-W6M - BOUNDARY LAKE 73 .1 0 0 0 0 X 0 3 9 31 316 1.246 0 549 10829 0 0 00831 1961 73.2 73.2 0 2005-12
9000 OTHER AREAS 4535 BOUNDARY LAKE 16-35-083-15-W6M 00 16-35-083-15-W6M - BOUNDARY LAKE 47 .1 0 0 0 0 X 0 3 9 31 316 1.246 856 549 10829 0 0 01162 1962 46.7 46.7 0 2005-12
9000 OTHER AREAS 4585 WILDER 06-22-083-20-W6M 00 06-22-083-20-W6M - WILDER 67 5 3 0 0 3 V 65 .9 16 6.5 323 1.311 820 692 15311 115.2 0 04009 1977 3337.8 3337.8
9000 OTHER AREAS 4900 DOIG C-019-A/094-H-01 00 C-019-A/094-H-01 - DOIG 156 15 23 0 2 21 V 70 3.3 14.6 46.8 315 1.15 838 310 8305 55.6 1 09868 1996 23402.9 2321 21081.9 2001-12
9000 OTHER AREAS 6200 BELLOY 06-21-085-19-W6M 00 06-21-085-19-W6M - BELLOY 104 20 21 0 0 21 V 65 2.7 10.6 24.6 345 1.351 822 1155 17042 115 2 04896 1979 20764.9 199.9 20565 2004-12
9000 OTHER AREAS 7000 MISSISSIPPIAN D-035-K/094-P-02 00 D-035-K/094-P-02 - MISSISSIPPIAN 180 .2 0 0 0 0 V 65 3.6 12.2 34.6 308 1.04 900 2 3481 13 1 06202 1985 359 309.7 49.3
9021 HERITAGE 5000 MONTNEY A 62 MONTNEY - A - ARC RESOURCES OIL PROJECT #1 ARC RESOURCES OIL PROJECT #1 200131 2 4003 223 517 3486 D 0 0 0 0 338 1.584 816 1262 24000 201.7 67 23566 2008 4002620 222820.2 516895.1 3485724.9 2015-12
TOTAL AREAS TOTAL POOLS
107 554